## Blank Template
A1 Group Risk Assessment Form
Abrasive Wheels
Date: |  | 2019-01-01 | [8 empty] | Security and Retention Period: Standard
Assessment Type : |  | Re Assessment | Conducted By: |  | Sean Whittle H&S Advisor | [5 empty] | Version 1.0
A | B | C | D | E | F | G | H | I | J | K | L
Ref No. | Activity / Task / Equipment | Controls currently in place | Threat / Hazard | Frequency | Value 1-5 | Vulnerability | Value 1-5 | Impact | Value 1-5 | Risk Value FXHXJ | Corrective Action requirement
1 | Activity - employees using abrasive wheels | 1. Only approved experienced and trained staff may operate an abrasive wheel. Students are prohibited from operating abrasive wheels. 2. Abrasive wheels must only be used as per the manufacturer’s instructions. 3. Each unit must be serviced by a competent person as per the manufacturers suggested intervals. 4. Wheels must be visually inspected before each use and damaged units reported to the laboratory manager / supervisor. Damaged units must not be used until they have been examined by a competent person. 5. Suitable PPE must be worn by the wheel operator to include safety glasses or face shield, protective clothing and gloves. 6. Long hair must be tied back when operating a wheel. 7. Loose fitting clothing must not be worn when operating an abrasive wheel. 8. Grinding wheels must only be changed by authorised personnel. 9. Wheels must be run within their indicated maximum running speed. 10. The grindstone used must be suitable for the material being ground, other wise the disc may burst. 11. Grinding wheel guards should be in place at all times covering as much of the wheel as is possible in order to allow work to proceed. 12. Upon completion of a grinding task the working area should be tided and all waste cleared away. | Abrasive wheels can burst during use injuring wheel operators. Operators may also be injured if they come into contact with the moving parts of a wheel. Abrasive wheels may be used in workshops. The person operating the abrasive wheel is at greatest risk. | May happen | 3 | Developed Management | 2 | Workaround possible / Serious injury | 3 | 18 | No Action Required
Value | Frequency | Vulnerability | Impact |  |  |  | Risk Value | Meaning | Requirement
5 | Certain | Unmanaged | Catastrophic / Death |  |  |  | 40+ | Very High Risk | Improvement required
4 | Likely | Reactive Management | SLA compromised / Permanent Disability |  |  |  | 31 to 40 | High Risk | Improvement required
3 | May Happen | Workaround Planned | Workaround possible / Serious injury |  |  |  | 21 to 30 | Medium Risk | Improvement opportunity
2 | Unlikely | Developed Management | Easy Workaround / Minor injury |  |  |  | 11 to 20 | Low Risk | No action required
1 | Very unlikely | Negligible | Negligible |  |  |  | 1 to 10 | Very Low Risk | No action required
Note on D7: Type either of the following: a) Initial b) Re-Assessment