## Blank Template
A1 Group Risk Assessment Form
Emptying of Vacuum Tanker
Date: |  | 2019-01-01 | [8 empty] | Security and Retention Period: Standard
Assessment Type : |  | Re-Assessment | Conducted By: |  | Sean Whittle H&S advisor | [5 empty] | Version 1.0
A | B | C | D | E | F | G | H | Impact | J | K | L
Ref No. | Activity / Task / Equipment | Controls currently in place | Threat / Hazard | Frequency | Value 1-5 | Vulnerability | Value 1-5 | Impact | Value 1-5 | Risk Value FXHXJ | Corrective Action requirement
1 | Vehicle entering and exiting the site | Proceed with caution at all times observing the site speed limits. Always use the warning flashing beacons on the vehicle. Use a banks-man where possible if reversing near other workmen or work vehicles. If in doubt of the safety of the required route, exit vehicle and inspect ground prior to commencing manoeuvre. | A1 employees/drivers, Pedestrians and passers-by, Other workmen. Vehicles overturning due to uneven or unsafe ground. Projecting objects from unmade roadway. Serious injuries, fatalities. | Very unlikely | 1 | Developed Management process in place | 2 | Workaround possible / Serious injury | 3 | 6 | Not required
2 | A1 employees, Drivers, Other workmen. Exiting vehicle walking around vehicle. Removing tank covering. Unloading hoses from vehicle. Connecting hoses. Working near open tank. Leakages from hose. Disconnecting hoses. Returning hoses to storage area of vehicle. | All necessary PPE must be worn on site i.e. hard hat, high visibility jacket or vest, gloves and where needed, goggles or a visor. The vehicle must always be exited backwards using the provided steps and handrails. Care must be taken when walking around vehicle to avoid trip or slip hazards. The tank covering must be removed using the correct tools e.g. manhole keys etc. The weight of the covering should be established and assistance requested if the weight exceeds the capabilities of a single man. Hoses must be lifted off the vehicle individually and carefully with the weight evenly distributed. Manual handling training procedures and risk assessment should be followed. Check each hose for seals prior to connection and connect tightly to avoid leakage. Extra care must be taken while operating around an open tank Only observe inside tank when there is firm and solid footing. available. If this is not possible a safety harness must be worn. If the tank is in an area where there are other workers or passers-by, the area must be cordoned off. Ensure that each hose is totally empty before disconnecting to avoid spillages. Care must be taken when returning hoses to storage area on vehicle. They should be lifted individually with even weight distribution to avoid coming into contact with anything or anyone in the vicinity and causing damage or injury. | Slips and Trips | May Happen | 3 | Developed Management process in place | 2 | Workaround possible / Serious injury | 3 | 18 | Not required
3 | Leptospirosis (Weils disease) | All necessary PPE must be worn on site i.e. waterproof overalls, gloves and where needed, goggles. All operatives must maintain good levels of personal hygiene. Operatives must never touch dead animals.All operatives to be instructed in the symptoms of Leptospirosis and issued with Leptospirosis cards. | A1 employees, Drivers. | unlikely but If an area of known contamination is discovered, worked should be suspended immediately and it should be reported to the relevant authorities. | 1 | Developed Management process in place | 2 | Workaround possible / Serious injury | 3 | 6 | Not required
Value | Frequency | Vulnerability | Impact |  |  |  | Risk Value | Meaning | Requirement
5 | Certain | Unmanaged | Catastrophic / Death |  |  |  | 40+ | Very High Risk | Improvement required
4 | Likely | Reactive Management | SLA compromised / Permanent Disability |  |  |  | 31 to 40 | High Risk | Improvement required
3 | May Happen | Workaround Planned | Workaround possible / Serious injury |  |  |  | 21 to 30 | Medium Risk | Improvement opportunity
2 | Unlikely | Developed Management | Easy Workaround / Minor injury |  |  |  | 11 to 20 | Low Risk | No action required
1 | Very unlikely | Negligible | Negligible |  |  |  | 1 to 10 | Very Low Risk | No action required
Note on D7: Type either of the following: a) Initial b) Re-Assessment