## Blank Template
A1 Group Risk Assessment Form
Excavations
Date: |  | 2019-01-01 | [8 empty] | Security and Retention Period: Standard
Assessment Type : |  | Re Assessment | Conducted By: |  | Sean Whittle H&S Advisor | [5 empty] | Version 1.0
A | B | C | D | E | F | G | H | Impact | J | K | L
Ref No. | Activity / Task / Equipment | Controls currently in place | Threat / Hazard | Frequency | Value 1-5 | Vulnerability | Value 1-5 | Impact | Value 1-5 | Risk Value FXHXJ | Corrective Action requirement
1 | All employees, co-workers and public in the area, employees working in the excavation, utilities property. | Any work activity where there is a risk of falling a distance liable to cause personal injury. Ground Collapse, Underground Services or Flooding. | Fall from height | Very unlikely | 1 | Developed Management | 2 | Death | 5 | 10 | Not required
2 | All employees, co-workers and public in the area, employees working in the excavation, utilities property. | 1) Employees to receive training to ensure they are competent and comfortable working in confined spaces. 2) All areas where there is a risk of falling (e.g. manholes, pit entries etc.) to be identified and controlled via the use of rigid barriers. 3) Ensure slip and trip hazards are removed in the work area. 4) Ensure all employees to be made aware of risks. 5) Gas detectors must be in constant use throughout the works. 6) All excavations to be adequately supported. 7) Excess water to be removed using pumping equipment. 8) Use of electro-locating device to identify underground services 9) Employees must be made aware if persons are working above them. 10) Safety guard rails around all excavations. 11) Ensure there is adequate lighting when working at height. 12) Ensure protection from contacting sewage. 13) All employees must be wearing the correct PPE. As procedure: • High visibility clothing. • Eye protection. • Head protection. • Safety footwear. • Gloves. 14) Ensure all risks from falls are suitably protected before leaving any site. For example replacing pit covers etc. 15) Ensure correct placement of signage to warn others in regards open excavations 16) Ensure emergency procedures are in place and there are means of contacting emergency services. 17) Ensure first aid assistance is available. 18) Dynamic and site specific risk assessments have to be completed for arising hazards not included in this risk assessment. | Falling objects | Very unlikely | 1 | Developed Management | 2 | Workaround possible / Serious injury | 3 | 6 | Not required
3 | All employees, co-workers and public in the area, employees working in the excavation, utilities property. |  | Ground collapse | Very unlikely | 1 | Developed Management | 2 | Workaround possible / Serious injury | 3 | 6 | Not required
4 | All employees, co-workers and public in the area, employees working in the excavation, utilities property. |  | Electrocution, Gases | Very unlikely | 1 | Developed Management | 2 | Death | 5 | 10 | Not required
5 | All employees, co-workers and public in the area, employees working in the excavation, utilities property. |  | Slip, trips and falls | Very unlikely | 1 | Developed Management | 2 | Workaround possible / Serious injury | 3 | 6 | Not required
6 | All employees, co-workers and public in the area, employees working in the excavation, utilities property. |  | Working with sewage | Very unlikely | 1 | Developed Management | 2 | Workaround possible / Serious injury | 3 | 6 | Not required
Value | Frequency | Vulnerability | Impact |  |  |  | Risk Value | Meaning | Requirement
5 | Certain | Unmanaged | Catastrophic / Death |  |  |  | 40+ | Very High Risk | Improvement required
4 | Likely | Reactive Management | SLA compromised / Permanent Disability |  |  |  | 31 to 40 | High Risk | Improvement required
3 | May Happen | Workaround Planned | Workaround possible / Serious injury |  |  |  | 21 to 30 | Medium Risk | Improvement opportunity
2 | Unlikely | Developed Management | Easy Workaround / Minor injury |  |  |  | 11 to 20 | Low Risk | No action required
1 | Very unlikely | Negligible | Negligible |  |  |  | 1 to 10 | Very Low Risk | No action required
Note on D7: Type either of the following: a) Initial b) Re-Assessment