## Blank Template
A1 Group Risk Assessment Form
Hot Work
Date: |  | 2019-01-01 | [8 empty] | Security and Retention Period: Standard
Assessment Type : |  | Re-Assessment | Conducted By: |  | Sean Whittle H&S Advisor | [5 empty] | Version 1.0
A | B | C | D | E | F | G | H | Impact | J | K | L
Ref No. | Activity / Task / Equipment | Controls currently in place | Threat / Hazard | Frequency | Value 1-5 | Vulnerability | Value 1-5 | Impact | Value 1-5 | Risk Value FXHXJ | Corrective Action requirement
1 | Fire caused by leaks of flammable gas | Authorised and trained personnel only carry out hot work. Fire fighting equipment located in strategic positions on site. Suitable equipment is used with effective lighting up procedures. Pre use checks carried out on equipment. Approved lubricants are used to service oxygen equipment. Oxygen equipment is free of any solid or liquid inorganic or organic compartment. Equipment fitted with flash back arrestors. Equipment purged routinely. No combustible material in work area. Burners ensure a good standard of housekeeping. | A1 employees, customers, local environment, contractors, visitors. From equipment / leaks of oxygen from equipment / or flashbacks. Severe burn injuries and damage to plant, equipment and property | Very unlikely | 1 | Developed Management process in place | 2 | Workaround possible / Serious injury | 3 | 6 | Not required
2 | Explosions | Authorised and trained personnel only carry out hot work. Suitable equipment is used. Pre use checks carried out on equipment. Equipment fitted with flash back arrestors. Equipment purged routinely. No combustible material in work area. | A1 employees, customers, local environment, contractors, visitors. Caused by over pressurisation of cylinders. Severe injury and damage to plant, equipment and property | Very unlikely | 1 | Developed Management process in place | 2 | Workaround possible / Serious injury | 3 | 6 | Not required
3 | Burns from gas | Authorised and trained personnel only carry out hot work. Suitable Personal Protective Equipment worn. Site has appointed first aiders; information communicated through signs and notices. | A1 employees, contractors. Injuries to body, hands and face | Very unlikely | 1 | Developed Management process in place | 2 | Workaround possible / Serious injury | 3 | 6 | Not required
4 | Light radiation | Authorised and trained personnel only carry out hot work. Suitable Personal Protective Equipment to be worn. To include eye protection (BS EN 175 58 and BS EN 169 59). Site has appointed first aiders; communicated throughout using notice boards and signage. | A1 employees, contractors. Injuries to eyes | Very unlikely | 1 | Developed Management process in place | 2 | Workaround possible / Serious injury | 3 | 6 | Not required
5 | Hot particles causing a hazard to eyes and skin | Authorised and trained personnel only carry out hot work. Suitable Personal Protective Equipment to worn. To include hand and arm protection and flame retardant clothing to BS EN 470 60). Site has appointed first aiders; communicated throughout using notice boards and signage. | A1 employees, contractors. Injuries to eyes and skin | Very unlikely | 1 | Developed Management process in place | 2 | Workaround possible / Serious injury | 3 | 6 | Not required
6 | Hot surfaces causing a hazard to skin | Authorised and trained personnel only carry out hot work. To include hand and arm protection and flame retardant clothing to BS EN 470 60). Site has appointed first aiders; communicated throughout using notice boards and signage. | A1 employees, contractors. Injuries to skin | Very unlikely | 1 | Developed Management process in place | 2 | Workaround possible / Serious injury | 3 | 6 | Not required
7 | Fumes from burning | Authorised and trained personnel only carry out hot work. Burning takes place outside where possible. Site has appointed first aider. Respiratory protective equipment worn 3M 9925 mask. | A1 employees, customers, local environment, contractors, visitors. Injuries to respiratory system / burns to throat and trachea | Very unlikely | 1 | Developed Management process in place | 2 | Workaround possible / Serious injury | 3 | 6 | Not required
8 | Human error and violation | Authorised and trained personnel only carry out hot work. Hot work equipment secured when not in use. Cylinders stored in designated locked area, in upright procedure. Empty and full are clearly signed and visible. Equipment used in upright positions. PPE worn includes flame retardant overalls, eye protection, hand protection, respiratory protection 3M 9925 mask. | A1 employees, customers, local environment, contractors, visitors. Serious injuries | Very unlikely | 1 | Developed Management process in place | 2 | Workaround possible / Serious injury | 3 | 6 | Not required
Value | Frequency | Vulnerability | Impact |  |  |  | Risk Value | Meaning | Requirement
5 | Certain | Unmanaged | Catastrophic / Death |  |  |  | 40+ | Very High Risk | Improvement required
4 | Likely | Reactive Management | SLA compromised / Permanent Disability |  |  |  | 31 to 40 | High Risk | Improvement required
3 | May Happen | Workaround Planned | Workaround possible / Serious injury |  |  |  | 21 to 30 | Medium Risk | Improvement opportunity
2 | Unlikely | Developed Management | Easy Workaround / Minor injury |  |  |  | 11 to 20 | Low Risk | No action required
1 | Very unlikely | Negligible | Negligible |  |  |  | 1 to 10 | Very Low Risk | No action required
Note on D7: Type either of the following: a) Initial b) Re-Assessment