## Blank Template
A1 Group Risk Assessment Form
Operating a Skip loader
Date: |  | 2019-01-01
Customer Location | [10 empty] | Security and Retention Period: Standard
Assessment Type : |  | Re Assessment | Conducted By: | Garry Webb, Metal Recycling Manager | [6 empty] | Version 1.0
A | B | C | D | E | F | G | H | I | J | K | L4
Ref No. | Activity / Task / Equipment | Controls currently in place | Threat / Hazard | Frequency | Value 1-5 | Vulnerability | Value 1-5 | Impact | Value 1-5 | Risk Value (FXHXJ) | Corrective Action requirement
1 | Awareness of general conditions prior to undertaking work | * Extreme care to be taken – safe working practices to be followed at all times – do not take unnecessary risks * Extreme care to be taken – position the truck in the brightest area if possible/use loading lights * Drivers should make a sound judgement on the suitability of the conditions. Do not attempt to load/unload in excessive conditions e.g. high wind | * Winter conditions – rain/snow/ice/high winds | May Happen | 3 | Developed Management process in place | 2 | Serious injury | 3 | 18 | Not required
2 | Park A1 Group Vehicle | * Park vehicle at customer site. Ensure area is clear of hazards prior to exiting. Driver would engage the PTO (Power Take Off) and exit the cab with engine running. * Always use wheel chocks when loading / unloading on hill Never power bed or lift into ground as unloads rear axle. | * Possible pedestrians and employees working in collection area. Care required as other vehicles may be in operation in collection area * Vehicle rolling away | May Happen | 3 | Developed Management process in place | 2 | Serious injury | 3 | 18 | Not required
3 | Exit Vehicle wearing PPE | * Hi visibility jackets provided and worn at all times - steel top capped boots to be worn | * Not wearing jackets not being seen by other traffic * Falling objects landing on feet | May Happen | 3 | Developed Management process in place | 2 | Serious injury | 3 | 18 | Not required
4 | Using moving parts | Keep clear of moving parts | Trapped hands/fingers etc. in moving parts | May Happen | 3 | Developed Management process in place | 2 | Serious injury | 3 | 18 | Not required
5 | Ergonomics | * Avoid overstretching and straining * Do not use excessive force – report any problem ASAP * Use correct lifting techniques where possible, if unavoidable take extra care | * Strains - Repetitive Strain Injury * Manual handling of skids | May Happen | 3 | Developed Management process in place | 2 | Serious injury | 3 | 18 | Not required
6 | Loading Skip loader - Lift Arms and control station | Lift Arm and bed Frame - only trained A1 Operatives to use Skip loader | Trapping hands and arms between lift arms and bed frame or lift cylinders and bed frame. Trapping operator when working in confined spaces. Operator struck by vehicle lurching sideways due to collapse of rear stabiliser esulting in bruising or crushing to operator and exposed person | May Happen | 3 | Developed Management process in place | 2 | Serious injury | 3 | 18 | Not required
7 | Loading Skip loader cuts and Abrasions | All parts of the Skip loader - only trained A1 Operatives to use Skip loader | Cuts and abrasions to hands and arms for Operator and maintenance personnel from sharp edges or protrusions | May Happen | 3 | Developed Management process in place | 2 | Serious injury | 3 | 18 | Not required
8 | Loading Skip loader Trapping | Rear Stabilizers and container and headboard | * Trapping between stabiliser foot or roller and ground. * Trapping between lift arm and rear stabiliser box * Trapping hands or arms between tip hooks and rear apron Trapping between container and headboard resulting in bruising or crushing to operator and exposed person | May Happen | 3 | Developed Management process in place | 2 | Serious injury | 3 | 18 | Not required
9 | Loading Skip loader Impact | * Container checked on regular basis to ensure fit for purpose * Tip Hooks checked on regualr basis and secured when not in use * Skip suspecnsion devises - checked on regualr basis | Being struck by container when off-loading Being struck by container due to it sliding on the bed Striking by tip hooks when being lowered Striking by skip suspension devices coming free from stowage resulting in bruising or crushing to operator and exposed person | May Happen | 3 | Developed Management process in place | 2 | Serious injury | 3 | 18 | Not required
10 | Loading Skip loader (General) | Hydraulic system checked regulary | Penetration of oil into the body of a person in the danger zone to exposed person from high pressure fluid injection | May Happen | 3 | Developed Management process in place | 2 | Serious injury | 3 | 18 | Not required
11 | Loading Skip loader (General) | Only trained A1 Operatives use Skop loader | Lift arm contacting overhead electric cables resulting in electric shock to Operator | May Happen | 3 | Developed Management process in place | 2 | Serious injury | 3 | 18 | Not required
12 | Loading Skip loader - Noise | Chassis Engine - operators wear ear protection and regular noise assessments of operation conducted | Exposure to noise pressure greater than 85dB resulting in damage to hearing of Operator | May Happen | 3 | Developed Management process in place | 2 | Serious injury | 3 | 18 | Not required
13 | Loading Skip loader - burns | Only trained A1 Operatives use Skip loader
14 | Loading Skip loader - Inhalation of fumes | Only trained A1 Operatives use Skip loader
15 | Loading Skip Loader - inadequate local lighting | Only trained A1 Operatives use Skip loader | Insufficient illumination causing selection of incorrect control resulting in bruising or crushing to operator and exposed person | May Happen | 3 | Developed Management process in place | 2 | Serious injury | 3 | 18 | Not required
16 | Loading SKip loader - Human error | Only trained A1 Operatives use Skip loader | Unexpected or uncontrolled movement of Skip loader functions resulting in bruising or crushing to operator and exposed person | May Happen | 3 | Developed Management process in place | 2 | Serious injury | 3 | 18 | Not required
17 | Loading Skip loader - Inadequate design, location or identification of controls | Control station tested regular by third party | Incorrect selection of controls causing unexpected movement of the vehicle resulting in bruising or crushing to operator and exposed person | May Happen | 3 | Developed Management process in place | 2 | Serious injury | 3 | 18 | Not required
18 | Loading Hook loader - Uncontrolled movements of Skip loader functions and container | Hydraulic system checked regular | Hydraulic hose burst, pipe fracture or coupling failure resulting in bruising or crushing to operator and exposed person | May Happen | 3 | Developed Management process in place | 2 | Serious injury | 3 | 18 | Not required
19 | Loading Skip loader - Failure of power supply | PTO/pump checked on regular basis | Load may drop resulting in bruising or crushing to operator and exposed person | May Happen | 3 | Developed Management process in place | 2 | Serious injury | 3 | 18 | Not required
20 | Loading Skip loader - errors of fitting | Only trained A1 Operatives use Skip loader | Malfunction of skip loader due to errors of fitting resulting in bruising or crushing to operator and exposed person | May Happen | 3 | Developed Management process in place | 2 | Serious injury | 3 | 18 | Not required
21 | Loading Skip loader - falling or ejected objects | Whilst vehicle on public roads all objects are secured and netting used if required | Objects falling from the container - while loading - in transit resulting in bruising or fractures to exposed person | May Happen | 3 | Developed Management process in place | 2 | Serious injury | 3 | 18 | Not required
22 | Loading Hook loader - loss of stability /overturning | Only trained A1 Operatives use Skip loader | Vehicle becomes unstable during loading, off-loading or tipping a container Involuntary and unexpected movement of the vehicle due to:- - collapse of stabiliser -soft/uneven ground conditions -manoeuvring to clear load resulting in bruising or crushing to operator and exposed person | May Happen | 3 | Developed Management process in place | 2 | Serious injury | 3 | 18 | Not required
23 | Movement when starting the engine | Only trained A1 Operatives use Skip loader | Unexpected movement of Skip loader when starting engine resulting in various physical injury to operator and exposed person | May Happen | 3 | Developed Management process in place | 2 | Serious injury | 3 | 18 | Not required
24 | Movement without a driver at the driving position | Only trained A1 Operatives use Skip loader | Unexpected movement of Skip loader function when no person driving vehicle resulting in various physical injury to operator and exposed person | May Happen | 3 | Developed Management process in place | 2 | Serious injury | 3 | 18 | Not required
25 | Movements with parts in unsafe condition | Only trained A1 Operatives use Skip loader | Skip loader in unsafe condition to be moved due to:- - lift/hook arm extended - container not secure - rear stabiliser not retracted resulting in various physical injury to operator and exposed person | May Happen | 3 | Developed Management process in place | 2 | Serious injury | 3 | 18 | Not required
26 | Insufficient visibility from the work station | Only trained A1 Operatives use Skip loader | Operator unable to view all of the danger zone | May Happen | 3 | Developed Management process in place | 2 | Serious injury | 3 | 18 | Not required
27 | Unauthorised start up/use | Only trained A1 Operatives use Skip loader | Unexpected movement of vehicle resulting in various physical injury to operator and exposed person | May Happen | 3 | Developed Management process in place | 2 | Serious injury | 3 | 18 | Not required
28 | Insufficient instructions for the driver/ operator | Only trained A1 Operatives use Skip loader | Unexpected movement of vehicle resulting in various physical injury to operator and exposed person | May Happen | 3 | Developed Management process in place | 2 | Serious injury | 3 | 18 | Not required
29 | Lack of stability | Only trained A1 Operatives use Skip loader | Front axle lifts during loading/unloading Hook loader turns over during operation resulting in bruising or crushing to operator and exposed person | May Happen | 3 | Developed Management process in place | 2 | Serious injury | 3 | 18 | Not required
30 | Uncontrolled discharging | Only trained A1 Operatives use Skip loader - all hooks are checked prior to departure and secured | Skip escapes from tip hooks causing vehicle to turn over to the rear resulting in bruising or crushing to operator and exposed person | May Happen | 3 | Developed Management process in place | 2 | Serious injury | 3 | 18 | Not required
31 | Uncontrolled loading / unloading | Only trained A1 Operatives use Skip loader | Moving a container on a twin bed unit by applying vehicle brakes or accelerating the vehicle resulting in bruising or crushing to operator and exposed person | May Happen | 3 | Developed Management process in place | 2 | Serious injury | 3 | 18 | Not required
32 | Uncontrolled movement of skip in transit | Only trained A1 Operatives use skip loader | Moving a container on a twin bed unit by applying vehicle brakes or accelerating the vehicle resulting in bruising or crushing to operator and exposed person" | May Happen | 3 | Developed Management process in place | 2 | Serious injury | 3 | 18 | Not required
33 | Inadequate holding devices | Container checked on regular basis to ensure fit for purpose | Uncontrolled movement of container due to failure of locking device resulting in bruising or crushing to operator and exposed person | May Happen | 3 | Developed Management process in place | 2 | Serious injury | 3 | 18 | Not required
34 | Insufficient mechanical strength | Only trained A1 Operatives use skip loader | Fracture, buckling or other mechanical failure of lifting components or associated support structuresresulting in bruising or crushing to operator and exposed person | May Happen | 3 | Developed Management process in place | 2 | Serious injury | 3 | 18 | Not required
35 | Final Check prior to leaving customer site | * Ensure that all materials in container are not over exposed from top of vehicle. * Know the height of the load being carried * Ensure all loose materials are strapped down accordingly and secured on A1 vehicle prior to exiting customer site | Transit damage materials falling from vehicle whilst in transit and hitting other vehicles/members of the public | Unlikely | 2 | Developed Management process in place | 2 | Serious injury | 3 | 12 | Not required
36 | Exit site in vehicle | Ensure road is clear of moving traffic using indicating signals to exit customer site in a controlled manner | Not using correct signals and vehicle being hit by other traffic | May Happen | 3 | Developed Management process in place | 2 | Serious injury | 3 | 18 | Not required
Value | Frequency | Vulnerability | Impact |  |  |  | Risk Value | Meaning | Requirement
5 | Certain | Unmanaged | Catastrophic / Death |  |  |  | 40+ | Very High Risk | Improvement required
4 | Likely | Reactive Management | Permanent Disability |  |  |  | 31 to 40 | High Risk | Improvement required
3 | May Happen | Workaround Planned | Serious injury |  |  |  | 21 to 30 | Medium Risk | Improvement opportunity
2 | Unlikely | Developed Management | Minor injury |  |  |  | 11 to 20 | Low Risk | No action required
1 | Very unlikely | Negligible | Negligible |  |  |  | 1 to 10 | Very Low Risk | No action required
Note on D8: Type either of the following: a) Initial b) Re-Assessment