## Blank Template
A1 Group Risk Assessment Form
Use of a Baler
Date: |  | 2019-01-01 | [8 empty] | Security and Retention Period: Standard
Assessment Type : |  | Re-Assessment | Conducted By: |  | Sean Whittle H&S Advisor | [5 empty] | Version 1.0
A | B | C | D | E | F | G | H | I | J | K | L
Ref No. | Activity / Task / Equipment | Controls currently in place | Threat / Hazard | Frequency | Value 1-5 | Vulnerability | Value 1-5 | Impact | Value 1-5 | Risk Value FXHXJ | Corrective Action requirement
1 | Mechanical hazards | Competent personnel operate the machinery Daily check sheet completed with records kept. Emergency stop on machine operational. Distance guard by controls. Maintenance required is completed by maintenance operatives and records retained. Baler is a one man operation. PPE worn includes gloves. First aid facilities available throughout the site. | A1 employees, Contractors, Visitors. Shearing / crushing / cuts / crushing injuries / amputation. | Very unlikely | 1 | Developed Management process in place | 2 | Workaround possible / Serious injury | 3 | 6 | Noise results are required for the machinery.
2 | Noise from baler | Competent personnel operate the equipment. Area around cleaning shears designated a mandatory hearing protection zone. Mandatory hearing protection zone sign displayed. Hearing protection worn by cleaning shear operatives. | A1 employees, Contractors, Visitors. Sorting/moving material / Damage to hearing / hearing loss. | Very unlikely | 1 | Developed Management process in place | 2 | Workaround possible / Serious injury | 3 | 6 | Noise results are required for the machinery.
3 | Inadvertent or accidental start up of machinery whilst performing maintenance, adjustments, cleaning | Competent personnel complete maintenance. Effective shut-off procedures in place; isolation of Machinery in place for maintenance. Supervision Assessment in place. PPE worn as required. First aid facilities available throughout the site. | A1 employees/drivers, Contractors. Cuts /crushing injuries / amputation / bruising / sprains / strains / damage to hearing. | Very unlikely | 1 | Developed Management process in place | 2 | Workaround possible / Serious injury | 3 | 6 | Contractor information required including competencies and insurances.
4 | Slips and trips | Competent personnel. Housekeeping monitored; areas are swept regularly. PPE worn includes safety footwear. | A1 employees/drivers, Contractors, Visitors. Caused by material on floor. | Very unlikely | 1 | Developed Management process in place | 2 | Workaround possible / Serious injury | 3 | 6 | Not required
5 | Human errors and violations | Competent personnel operate the machinery. Daily check sheet completed with records kept. Maintenance completed when required and records retained. Emergency stop on machine. Emergency stop tested and test recorded. Foot control of shear to release pressure manually. Maintenance required is completed by maintenance operatives. PPE worn includes gloves and hearing protection. | A1 employees/drivers, Contractors, Visitors. Cuts / crushing injuries / amputation / bruising / sprain / strains / damage to hearing. | Very unlikely | 1 | Developed Management process in place | 2 | Workaround possible / Serious injury | 3 | 6 | Not required
Value | Frequency | Vulnerability | Impact |  |  |  | Risk Value | Meaning | Requirement
5 | Certain | Unmanaged | Catastrophic / Death |  |  |  | 40+ | Very High Risk | Improvement required
4 | Likely | Reactive Management | SLA compromised / Permanent Disability |  |  |  | 31 to 40 | High Risk | Improvement required
3 | May Happen | Workaround Planned | Workaround possible / Serious injury |  |  |  | 21 to 30 | Medium Risk | Improvement opportunity
2 | Unlikely | Developed Management | Easy Workaround / Minor injury |  |  |  | 11 to 20 | Low Risk | No action required
1 | Very unlikely | Negligible | Negligible |  |  |  | 1 to 10 | Very Low Risk | No action required
Note on D7: Type either of the following: a) Initial b) Re-Assessment