## Blank Template
A1 Group Risk Assessment Form
Waste Removal from Bladder Tank
Date: |  | 2019-01-01 | [8 empty] | Security and Retention Period: Standard
Assessment Type : |  | Re Assessment | Conducted By: |  | Sean Whittle H&S Advisor | [5 empty] | Version 1.0
A | B | C | D | E | F | G | H | I | J | K | L
Ref No. | Activity / Task / Equipment | Controls currently in place | Threat / Hazard | Frequency | Value 1-5 | Vulnerability | Value 1-5 | Impact | Value 1-5 | Risk Value FXHXJ | Corrective Action requirement
1 | Park A1 Group Vehicle | Park vehicle in close to bladder tank to be emptied. Ensure area is clear of pedestrians and workers before exiting A1 Vehicle | Being hit by other vehicles entering site - daily | Very unlikely | 1 | Developed Management process in place | 2 | Catastrophic / Death | 5 | 10 | Not required
2 | Exit Vehicle wearing Hi visability Jacket | Hi visability jackets provided and worn at all times | No wearing jackets not being seen by other traffic | Very unlikely | 1 | Developed Management process in place | 2 | Catastrophic / Death | 5 | 10 | Not required
3 | Attach hose to the A1 Tanker and then other end to the bladder tank | Ensure that the distance from the tanker to the trailer is minimal to prevent possible trips over trailing hose | Possible pedestrains tripping over hose. A1 Group employee will be in close proximity to hose so can warn pedestrians who approach. | Very unlikely | 1 | Developed Management process in place | 2 | Workaround possible / Serious injury | 3 | 6 | Not required
4 | Suck out waste material from bladder tank | 6inch diesel pump must remain on whilst waste removal takes place | Fumes from diesel pump. As pump is in open environment and operation takes minutes no threat of Carbon Monoxide poisoning | Very unlikely | 1 | Developed Management process in place | 2 | Negligible | 1 | 2 | Not required
5 | Store all hoses safely back on A1 vehicle | Lift hoses back onto A1 Group vehicle using correct manual handling techniques and ensure secured | Damage to back | Very unlikely | 1 | Developed Management process in place | 2 | Workaround possible / Serious injury | 3 | 6 | Not required
6 | Exit site in vehicle | Ensure road is clear of moving traffic using van signals to exit site in a controlled manner | Not using correct signals and vehicle being hit by other traffic | Very unlikely | 1 | Developed Management process in place | 2 | Workaround possible / Serious injury | 3 | 6 | Not required
Value | Frequency | Vulnerability | Impact |  |  |  | Risk Value | Meaning | Requirement
5 | Certain | Unmanaged | Catastrophic / Death |  |  |  | 40+ | Very High Risk | Improvement required
4 | Likely | Reactive Management | SLA compromised / Permanent Disability |  |  |  | 31 to 40 | High Risk | Improvement required
3 | May Happen | Workaround Planned | Workaround possible / Serious injury |  |  |  | 21 to 30 | Medium Risk | Improvement opportunity
2 | Unlikely | Developed Management | Easy Workaround / Minor injury |  |  |  | 11 to 20 | Low Risk | No action required
1 | Very unlikely | Negligible | Negligible |  |  |  | 1 to 10 | Very Low Risk | No action required
Note on D7: Type either of the following: a) Initial b) Re-Assessment