## Blank Template
A1 Group Risk Assessment Form
Working near Water
Date: |  | 2019-01-01 | [8 empty] | Security and Retention Period: Standard
Assessment Type : |  | Re Assessment | Conducted By: |  | Sean Whittle H&S Advisor | [5 empty] | Version 1.0
A | B | C | D | E | F | G | H | I | J | K | L
Ref No. | Activity / Task / Equipment | Controls currently in place | Threat / Hazard | Frequency | Value 1-5 | Vulnerability | Value 1-5 | Impact | Value 1-5 | Risk Value FXHXJ | Corrective Action requirement
1 | Risk of drowning | 1) Employees should always remain safe distance away from water. (2M RULE). 2) Safe working areas should be taped off, via the use of Hazard tape. The safe area is 2 metres from waters edge. 3) The safe area should have no slip, trip or fall risks within it. 4) Any personnel with the hazard area. (within 2 Metres) Must be: • Wearing a Life jacket. • Be in at least a two man crew, with the other crew member in the safe zone. 5) All employees must be wearing the correct PPE. As procedure: • High visibility clothing. • Head protection. • Safety footwear. • Ear protection. (when risk assessment requires) • Gloves. • Respiratory. (when risk assessment requires) 6) All employees must have means of contacting emergency services. 7) Ensure emergency procedures are in place. 8) Ensure first aid assistance is available. 9) All items that could come into contact with any contaminates must be disinfected. 10) Ensure strict personal hygiene is maintained. 11) No eating, drinking or smoking when working with contaminates. 12) Ensure all hazards are removed before leaving site e.g. replacing manhole covers etc. 13) Weather conditions should be taken in to consideration. 14) Beware of slippery banks etc near to waters edge. 15) Adequate lighting must be set up when working close to waters edge to light up all surrounding hazards. 16) Dynamic and site specific risk assessments have to be completed for arising hazards not included in this risk assessment. | Any employee working near to water. | Very unlikely | 1 | Developed Management | 2 | Death | 5 | 10 | Not required
2 | Falling into water |  | Any employee working near to water. | Very unlikely | 1 | Developed Management | 2 | Death | 5 | 10 | Not required
3 | Hypothermia |  | Any employee working near to water. | Very unlikely | 1 | Developed Management | 2 | Death | 5 | 10 | Not required
4 | Obscured dangerous items in water |  | Any employee working near to water. | Very unlikely | 1 | Developed Management | 2 | Workaround possible / Serious injury | 3 | 6 | Not required
5 | Contaminates in water |  | Any employee working near to water. | Very unlikely | 1 | Developed Management | 2 | Workaround possible / Serious injury | 3 | 6 | Not required
6 | Diseases carrying animals (rats etc.) |  | Any employee working near to water. | Very unlikely | 1 | Developed Management | 2 | Workaround possible / Serious injury | 3 | 6 | Not required
7 | Slip, trips and falls |  | Any employee working near to water. | Very unlikely | 1 | Developed Management | 2 | Workaround possible / Serious injury | 3 | 6 | Not required
Value | Frequency | Vulnerability | Impact |  |  |  | Risk Value | Meaning | Requirement
5 | Certain | Unmanaged | Catastrophic / Death |  |  |  | 40+ | Very High Risk | Improvement required
4 | Likely | Reactive Management | SLA compromised / Permanent Disability |  |  |  | 31 to 40 | High Risk | Improvement required
3 | May Happen | Workaround Planned | Workaround possible / Serious injury |  |  |  | 21 to 30 | Medium Risk | Improvement opportunity
2 | Unlikely | Developed Management | Easy Workaround / Minor injury |  |  |  | 11 to 20 | Low Risk | No action required
1 | Very unlikely | Negligible | Negligible |  |  |  | 1 to 10 | Very Low Risk | No action required
Note on D7: Type either of the following: a) Initial b) Re-Assessment