## Blank Template
A1 Group Risk Assessment Form
Confined Space Work
Date: |  | 2018-07-01 | [8 empty] | Security and Retention Period: Standard
Assessment Type : |  | Re Assessment | Conducted By: |  | Sean Whittle H&S Advisor | [5 empty] | Version 1.0
A | B | C | D | E | F | G | H | I | J | K | L
Ref No. | Activity / Task / Equipment | Controls currently in place | Threat / Hazard | Frequency | Value 1-5 | Vulnerability | Value 1-5 | Impact | Value 1-5 | Risk Value (FxHxJl) | Corrective Action requirement
1 | Oxygen deficiency | Confined Space Work. Working within: • Valve and meter pits. • Sewers and drainage manholes. • Pumping station wet wells. • Settlement tanks. • Sewage sludge road tankers • Tunnels and service. Or any other enclosed or partly enclosed place where there is a risk of dangerous fumes or gases and or lack of oxygen. | Employees involved in confined space entry. | Very unlikely | 5 | ? | 2 |  | 5 | 10 | Not required
2 | Explosions | 1) All persons involved in confined space work must be trained, certified and competent. 2) All employees must read and understand the Code of Practice for Work in Confined Spaces which are placed in cctv vehicle. 3) If at all possible avoid man entry. 4) No person may enter a confined space unless the atmosphere has first been tested and is monitored continuously throughout the entry a 5 minute gas test to be undertaken before entry the results to be recorded on the A1 Wet Waste confined space form the confined space to be monitored with 2 gas monitors 1 in chamber and 1 on entrant. 5) A Topman must always be present for any confined space entry. 6) Beware of explosive atmospheres. Employees must not have sources of ignition on their person when entering confined spaces i.e lighters phones : • Smoke or use naked flames. • Use combustion engines. • Use hot work. Unless permit to work class C entry conditions. 7) Must have effective communications established between Top man and all persons within a confined space. 8) Must only use tools and equipment suitable for operation in confined spaces. 9) Wherever practicable ventilate confined space. 10) Ensure there are records of entry. 11) Ensure correct manning levels are adhered to. 12) Constant dynamic risk assessments are required throughout any confined space work assessing: • Atmosphere testing. • Light conditions. • Weather conditions. • Personnel conditions. 13) When working in sewers ensure, safety chains or bars are fixed across. 14) Ensure emergency procedures are in place. 15) Ensure there are means of contacting emergency services. 16) Ensure correct PPE is worn at all times. 17) Ensure correct rescue harnesses are worn. 18) Ensure Code of Practice for Work in Confined Spaces is adhered to. Including: • Documentation. • System of Work. • Equipment Required. • PPE • Rescue procedures. 19) First aid must be available. 20) Permits to Work must be issued and adhered to for class C entries. 21) If required pump out any water before entering confined space. 22) If unsure about the confined space do not enter. 23) Disinfect any equipment or items which could have come into contact with any contaminates. 24) Do not eat, drink or smoke until you are clean and away from any contamination. | Employees involved in confined space entry. | Very unlikely | 5 | ? | 2 |  | 5 | 10 | Not required
3 | Toxic gases | Code of Practice for Work in Confined Spaces must be issued to all personnel involved in confined space work. Training courses to be issued to all employees involved with confined space work. PLEASE NOTE TOPMAN TO HAVE A PHONE ON HIM/HER AT ALL TIMES TO CALL ANY EMERGENCY SERVICES IF REQUIRED Dynamic and site specific risk assessments have to be completed for arising hazards not included in this risk assessment. | Employees involved in confined space entry. | Very unlikely | 5 | ? | 2 |  | 5 | 10 | Not required
4 | Employees involved in confined space entry. |  | Trapped in flooded area | Very unlikely | 5 | ? | 2 |  | 5 | 10 | Not required
5 | Employees involved in confined space entry. |  | Contamination | Very unlikely | 5 | ? | 2 |  | 5 | 10 | Not required
6 | Employees involved in confined space entry. |  | Animals carrying diseases | Very unlikely | 5 | ? | 2 |  | 5 | 10 | Not required
7 | Employees involved in confined space entry. |  | Slips, trips and falls | Very unlikely | 5 | ? | 2 |  | 5 | 10 | Not required
8 | Employees involved in confined space entry. |  | Working at height | Very unlikely | 5 | ? | 2 |  | 5 | 10 | Not required
Value | Frequency | Vulnerability | Impact |  |  |  | Risk Value | Meaning | Requirement
5 | Certain | Unmanaged | Catastrophic / Death |  |  |  | 40+ | Very High Risk | Improvement required
4 | Likely | Reactive Management | SLA compromised / Permanent Disability |  |  |  | 31 to 40 | High Risk | Improvement required
3 | May Happen | Workaround Planned | Workaround possible / Serious injury |  |  |  | 21 to 30 | Medium Risk | Improvement opportunity
2 | Unlikely | Developed Management | Easy Workaround / Minor injury |  |  |  | 11 to 20 | Low Risk | No action required
1 | Very unlikely | Negligible | Negligible |  |  |  | 1 to 10 | Very Low Risk | No action required
Note on D7: Type either of the following: a) Initial b) Re-Assessment