## Blank Template
A1 Group Risk Assessment Form
Removal of Effluent from client site
Date: |  | 2018-07-01 | [8 empty] | Security and Retention Period: Standard
Assessment Type : |  | Re-Assessment | Conducted By: |  | Sean Whittle H&S Advisor | [5 empty] | Version 1.0
A | B | C | D | E | F | G | H | Impact | J | K | L
Ref No. | Activity / Task / Equipment | Controls currently in place | Threat / Hazard | Frequency | Value 1-5 | Vulnerability | Value 1-5 | Impact | Value 1-5 | Risk Value FXHXJ | Corrective Action requirement
1 | Park A1 Group Vehicle | Park vehicle close to effluent plant to allow pumping of waste A1 vehicles. Ensure area is clear of hazards prior to exiting | No issues as area is non pedestrian / not public highway so limited works traffic | Very unlikely | 1 | Developed Management process in place | 2 | Negligible | 1 | 2 | Not required
2 | Exit Vehicle wearing Hi visibility Jacket | Hi visibility jackets provided and worn at all times | Not wearing jackets not being seen by other traffic | Very unlikely | 1 | Developed Management process in place | 2 | Catastrophic / Death | 5 | 10 | Not required
3 | Remove suction equipment from A1 vehicle | Remove using correct manual handling procedures. Ensure area is clear of employees prior to removal. Erect Heras fencing around equipment. | Damage to limbs / backs if not lifted correctly | Very unlikely | 1 | Developed Management process in place | 2 | Workaround possible / Serious injury | 3 | 6 | Not required
4 | Testing for gases present | 1x monitor to be placed by top of effluent plant where all vehicles will be parked and tanker operatives and jetvac operatives will be positioned and take readings over 15 minutes to make sure area is safe to work. | Expose to toxic gas | Very unlikely | 1 | Developed Management process in place | 2 | Workaround possible / Serious injury | 3 | 6 | Not required
5 | Setting up suction equipment | Ensure trip hazards are kept to a minimum and if necessary place signage near exposed hoses | Negligible | Very unlikely | 1 | Developed Management process in place | 2 | Negligible | 1 | 2 | Not required
6 | Using Jetcav | Only trained A1 Group employees are able to use the jetcav. | being hit by jet hoses | Very unlikely | 1 | Developed Management process in place | 2 | Workaround possible / Serious injury | 3 | 6 | Not required
7 | Entering the effluent pit via a ladder | Ensure suitable and well maintained ladder is used. Secure off using cable ties which are tied to handrail gantry within the effluent plant. Descend the ladder carefully one run at a time | Falling down ladder. Ladder moving away from the basin wall if not secured properly using the ties and the hooks | Very unlikely | 1 | Developed Management process in place | 2 | Workaround possible / Serious injury | 3 | 6 | Not required
8 | Tanker Operatives working above ground by the manhole above the effluent area | Working by the effluent manhole all tanker operatives must ensure they wear correct PPE. Tanker to be placed over manhole | not being seen by other possible traffic. Falling into manhole | Very unlikely | 1 | Developed Management process in place | 2 | Workaround possible / Serious injury | 3 | 6 | Not required
9 | Remove effluent from plant area | Using suction hoses to remove waste directly into A1 Tanker for removal to licenced facility | Tripping over hoses | Very unlikely | 1 | Developed Management process in place | 2 | Negligible | 1 | 2 | Not required
10 | Using high pressure cleaner to jet wash all surfaces | Ensure all A1 employees using hoses are fully trained and wearing correct PPE - Tyvek suits, wellies, gloves, glasses or mask and hard hat | Being hit by lose material in eyes | Very unlikely | 1 | Developed Management process in place | 2 | Workaround possible / Serious injury | 3 | 6 | Not required
11 | Exit site in vehicle | Ensure exiting area is clear of moving traffic and material then use van signals to exit site in a controlled manner | Not using correct signals and vehicle being hit by other traffic | Very unlikely | 1 | Developed Management process in place | 2 | Workaround possible / Serious injury | 3 | 6 | Not required
Value | Frequency | Vulnerability | Impact |  |  |  | Risk Value | Meaning | Requirement
5 | Certain | Unmanaged | Catastrophic / Death |  |  |  | 40+ | Very High Risk | Improvement required
4 | Likely | Reactive Management | SLA compromised / Permanent Disability |  |  |  | 31 to 40 | High Risk | Improvement required
3 | May Happen | Workaround Planned | Workaround possible / Serious injury |  |  |  | 21 to 30 | Medium Risk | Improvement opportunity
2 | Unlikely | Developed Management | Easy Workaround / Minor injury |  |  |  | 11 to 20 | Low Risk | No action required
1 | Very unlikely | Negligible | Negligible |  |  |  | 1 to 10 | Very Low Risk | No action required
Note on D7: Type either of the following: a) Initial b) Re-Assessment