## Blank Template
A1 Group Risk Assessment Form
Motor Vehicle Mechanical Repair Workshop
Date: |  | 2018-07-01 | [8 empty] | Security and Retention Period: Standard
Assessment Type : |  | Re Assessment | Conducted By: |  | Sean Whittle H&S Advisor | [5 empty] | Version 1.0
A | B | C | D | E | F | G | H | Impact | J | K | L
Ref No. | Activity / Task / Equipment | Controls currently in place | Threat / Hazard | Frequency | Value 1-5 | Vulnerability | Value 1-5 | Impact | Value 1-5 | Risk Value FXHXJ | Corrective Action requirement
1 | Hazardous substances Contact with used engine oil etc during servicing | ■ Nitrile gloves supplied and used ■ Garage overalls supplied and used ■ Contract for regular cleaning of overalls ■ Workers informed to clean hands thoroughly and use skin creams provided after contact with hazardous substances | Skin contact over a long period can lead to severe dermatitis and skin cancer. | unlikely | 1 | Developed Management | 2 | Workaround possible / Serious injury | 3 | 6 | Not required
2 | Car engine running inside, toxic exhaust fumes, eg carbon monoxide | ■ Car exhaust attached to extractor system when engine is running ■ Extractor system maintained and tested to prevent leaks | The fumes may cause eye irritation and breathing difficulties. | unlikely | 1 | Developed Management | 2 | Workaround possible / Serious injury | 3 | 6 | Not required
3 | Fire Petrol and LPG fires | ■ Fire alarms maintained and tested by manufacturer ■ Extinguishers provided and inspected under contract ■ Special fire exits not needed as all work areas have immediate access to outside ■ Fuel retriever used to empty vehicle fuel tanks outside ■ Spillages cleared immediately ■ Component cleaning in re-circulating paraffin system, not petrol ■ LPG fuelled vehicles ported in safe places ■ Workers trained in hazards of LPG ■ Fire risk assessment has been done, and any necessary action taken, see www.gov.uk/workplace-fire-safety-yourresponsibilities | If trapped workers and customers could suffer fatal injuries from smoke inhalation/burns. | unlikely | 1 | Developed Management | 2 | Workaround possible / Serious injury | 3 | 6 | Not required
4 | Battery charging | ■ Proprietary charger, installed by electrician, is used in accordance with instructions ■ Acid-resistant gloves and goggles supplied and used | Workers could suffer burns from contact with battery acid while charging, particularly if battery is overcharged and explodes. | unlikely | 1 | Developed Management | 2 | Workaround possible / Serious injury | 3 | 6 | Not required
5 | Electrical equipment Portable appliances, e.g. hand lamps | ■ Low voltage 24 V hand lamps used ■ Residual current device (RCD) built into main switchboard ■ A few 240 V tools are used. All have industrial plugs and leads ■ Testing carried out annually on all portable 240 V tools and workers are trained to carry out pre-use visual checks and report defects ■ Safety checks of the electrical equipment and installations are carried out to ensure that equipment continues to be safe. Where necessary this is done by a competent electrician | Workers could get electrical shocks or burns from faulty electrical equipment or on installation. Electrical faults can also lead to fires. | unlikely | 1 | Developed Management | 2 | Workaround possible / Serious injury | 3 | 6 | Not required
6 | Mechanical equipment Use of grinding equipment | ■ All mechanical equipment checked before use and faults reported to supervisor ■ Equipment not to be left running unattended ■ Guarding provided ■ Ear defenders and safety goggles provided and worn ■ Grinding wheels changed by trained person | ■ Workers may suffer serious injury from unguarded moving parts of machinery ■ Workers can also get cut on sharp edges or scald themselves on hot parts | unlikely | 1 | Developed Management | 2 | Workaround possible / Serious injury | 3 | 6 | Not required
7 | Falling objects Car lift failure or car jack failure | ■ Car lifts and jacks serviced by supplier and inspected by insurers every 6 months ■ Jacks only used where ground conditions are firm, stable and level. Once vehicle lifted, axle stands used ■ Axle stands regularly maintained and inspected ■ Safe working loads not exceeded | Failure of a car lift, jack or other lifting equipment may cause severe crush injuries to an employee. | unlikely | 1 | Developed Management | 2 | Workaround possible / Serious injury | 3 | 6 | Not required
8 | Work involving air conditioning systems | ■ Workers are trained in correct procedures | Workers could suffer: ■ frostbite - through skin or eye contact with refrigerant liquid or gas ■ asphyxiation - if sufficient quantities of gas escape into confined space ■ exposure to harmful gases - through thermal decomposition of refrigerant if exposed to a naked flame | unlikely | 1 | Developed Management | 2 | Workaround possible / Serious injury | 3 | 6 | Not required
9 | Compressed air Explosion of equipment tyres | ■ All workers trained in safe working procedures and dangers of horseplay ■ Airline has deadman’s handle ■ System inspected and serviced every year by insurers | ■ Workers could suffer blast injuries from tyre or equipment explosion ■ Workers could suffer damage to internal organs if air is introduced into the body | unlikely | 1 | Developed Management | 2 | Workaround possible / Serious injury | 3 | 6 | Not required
10 | Handling vehicle air bags | ■ Units are stored in suitable cabinet of their own ■ Workers are trained in correct handling and fitting ■ Faulty units are returned to supplier for disposal | Air bags could explode when not fitted, causing injury. | unlikely | 1 | Developed Management | 2 | Workaround possible / Serious injury | 3 | 6 | Not required
11 | Manual handling Movement of components | ■ Workers are trained in safe manual handling and to ensure contractors follow safe manual handling techniques ■ Manual handling aids are available, e.g. lift truck | Workers risk injuries or back pain or pain elsewhere from handling heavy and/or bulky objects. | unlikely | 1 | Developed Management | 2 | Workaround possible / Serious injury | 3 | 6 | Not required
12 | Vehicle movements | ■ Safe parking provided for customers without need for reversing ■ Marked walkways for pedestrians ■ Vehicles driven slowly around premises ■ Workers ensure that cars being manually pushed always have a person seated at the wheel, to keep the vehicle under control | Workers and customers risk potentially serious injury if struck by a moving vehicle. | unlikely | 1 | Developed Management | 2 | Workaround possible / Serious injury | 3 | 6 | Not required
13 | Slips and trips Doorways (rain), spillages, uneven surfaces | ■ Good housekeeping standards maintained through training and monitoring ■ Floors degreased weekly ■ Absorbent granules and sawdust put on spills as soon as possible ■ Entrances and exits maintained | Workers and customers may be injured if they trip over objects or slip on spillages, e.g. oil or water. | unlikely | 1 | Developed Management | 2 | Workaround possible / Serious injury | 3 | 6
14 | Working at height | ■ Appropriate access equipment is provided for work on trailers and tops of commercial vehicles ■ Handrails fitted at edges of raised storage areas and access stairway provided ■ Workers are competent to use ladders where appropriate ■ Vehicle inspection pits clearly marked and covered when not in use | Falls from any height can cause bruising and fractures and potentially serious injuries. | unlikely | 1 | Developed Management | 2 | Workaround possible / Serious injury | 3 | 6
15 | Public access to workshop | ■ Signs banning customers from the workshop and viewing window provided in reception | Customers could suffer various injuries if they wander into the workshop. | unlikely | 1 | Developed Management | 2 | Workaround possible / Serious injury | 3 | 6 | Not required
Value | Frequency | Vulnerability | Impact |  |  |  | Risk Value | Meaning | Requirement
5 | Certain | Unmanaged | Catastrophic / Death |  |  |  | 40+ | Very High Risk | Improvement required
4 | Likely | Reactive Management | SLA compromised / Permanent Disability |  |  |  | 31 to 40 | High Risk | Improvement required
3 | May Happen | Workaround Planned | Workaround possible / Serious injury |  |  |  | 21 to 30 | Medium Risk | Improvement opportunity
2 | Unlikely | Developed Management | Easy Workaround / Minor injury |  |  |  | 11 to 20 | Low Risk | No action required
1 | Very unlikely | Negligible | Negligible |  |  |  | 1 to 10 | Very Low Risk | No action required
Note on D7: Type either of the following: a) Initial b) Re-Assessment