## Blank Template
A1 Group Risk Assessment Form
Pipe Jetting to Remove Blockage at client site
Date: |  | 2018-07-01 | [8 empty] | Security and Retention Period: Standard
Assessment Type : |  | Re-Assessment | Conducted By: |  | Sean Whittle, H&S Advisor | [5 empty] | Version 1.0
A | B | C | D | E | F | G | H | I | J | K | L
Ref No. | Activity / Task / Equipment | Controls currently in place | Threat / Hazard | Frequency | Value 1-5 | Vulnerability | Value 1-5 | Impact | Value 1-5 | Risk Value FXHXJ | Corrective Action requirement
1 | Park A1 Group Vehicle | Park vehicle in specified area close to the working area. | Being hit by other vehicles | Very unlikely | 1 | Developed Management process in place | 2 | Catastrophic / Death | 5 | 10 | Not required
| Exit Vehicle wearing Hi visibility Jacket | Hi visibility jackets provided and worn at all times | No wearing jackets not being seen by other traffic | Very unlikely | 1 | Developed Management process in place | 2 | Catastrophic / Death | 5 | 10 | Not required
2 | Place out safety barriers/signage around working area | Safety barriers erected in area around rodding eye in pipework | Manual handling of barriers | Very unlikely | 1 | Developed Management process in place | 2 | Workaround possible / Serious injury | 3 | 6 | Not required
4 | Erect ladder by rodding eye | Two employees to hold ladder at all times and other employee to ascend ladder using correct working at heights procedures | Falling from ladder if unstable | Very unlikely | 1 | Developed Management process in place | 2 | Workaround possible / Serious injury | 3 | 6 | Not required
5 | Place jetter into pipework and and engage | Operation conducted by trained A1 Group employees | When jetter engaged falling off ladder | Very unlikely | 1 | Developed Management process in place | 2 | Workaround possible / Serious injury | 3 | 6 | Not required
6 | Using CCTV unit | Operation conducted by trained A1 Group employees | Negligible | Very unlikely | 1 | Developed Management process in place | 2 | Negligible | 1 | 2 | Not required
7 | Hose from jetter unit | Only trained A1 Group employees in cordoned off area | Trip hazard from jetter hose | Very unlikely | 1 | Developed Management process in place | 2 | Negligible | 1 | 2 | Not required
8 | When jetting making any necessary adjustments to the positioning of the hose to ensure that pipework is clear of blockage | Operation conducted by trained A1 Group employees | Negligible | Very unlikely | 1 | Developed Management process in place | 2 | Negligible | 1 | 2 | Not required
9 | Replace rodding eye and rubber seal | Operation conducted by trained A1 Group employees | Falling from ladder if unstable | Very unlikely | 1 | Developed Management process in place | 2 | Negligible | 1 | 2 | Not required
10 | Debris from pipework falls into working area | Tarpauling will be placed over clients equipment if necessary. All spillages will be removed using a wet vac and area will be left clean tidy and not wet | Slips on wet floor if not cleaned properely | Very unlikely | 1 | Developed Management process in place | 2 | Negligible | 1 | 2 | Not required
11 | Remove barriers from working area | Safely store barriers in A1 Group vehicle using correct manual handling techniques. | Lifting heavy items - damage to back/damage to feet | Very unlikely | 1 | Developed Management process in place | 2 | Workaround possible / Serious injury | 3 | 6 | Not required
12 | Store barriers on vehicle | Lift barriers onto vehicle using correct manual handling techniques and ensure stored safely in vehicle | Being hit by heavy items if not stored correctly and securely | Very unlikely | 1 | Developed Management process in place | 2 | Workaround possible / Serious injury | 3 | 6 | Not required
13 | Exit site in vehicle | Ensure road is clear of moving traffic using van signals to exit pavement in a controlled manner | Not using correct signals and vehicle being hit by other traffic | Very unlikely | 1 | Developed Management process in place | 2 | Workaround possible / Serious injury | 3 | 6 | Not required
Value | Frequency | Vulnerability | Impact |  |  |  | Risk Value | Meaning | Requirement
5 | Certain | Unmanaged | Catastrophic / Death |  |  |  | 40+ | Very High Risk | Improvement required
4 | Likely | Reactive Management | SLA compromised / Permanent Disability |  |  |  | 31 to 40 | High Risk | Improvement required
3 | May Happen | Workaround Planned | Workaround possible / Serious injury |  |  |  | 21 to 30 | Medium Risk | Improvement opportunity
2 | Unlikely | Developed Management | Easy Workaround / Minor injury |  |  |  | 11 to 20 | Low Risk | No action required
1 | Very unlikely | Negligible | Negligible |  |  |  | 1 to 10 | Very Low Risk | No action required
Note on D7: Type either of the following: a) Initial b) Re-Assessment