## Blank Template
A1 Group Risk Assessment Form
Robotic Cutting Operations
Date: |  | 2018-07-01 | [8 empty] | Security and Retention Period: Standard
Assessment Type : |  | Re Assessment | Conducted By: |  | Sean Whittle H&S Advisor | [5 empty] | Version 1.0
A | B | C | D | E | F | G | H | I | J | K | L
Ref No. | Activity / Task / Equipment | Controls currently in place | Threat / Hazard | Frequency | Value 1-5 | Vulnerability | Value 1-5 | Impact | Value 1-5 | Risk Value FXHXJ | Corrective Action requirement
1 | Dangerous parts of machinery | See risk assessment on manual handling. Ensure a safe area is cordoned off at least 5 meters around the working area, via the use of barriers and signage. When jetting under ground beware of hidden risks such as services. Ensure Pressure jetting only commences when hose is securely placed within the pipe Ensure high pressure jet is switched off and isolated before removing from the pipe. Ensure emergency procedures are in place and there are means of contacting emergency services. Ensure first aid assistance is available. Dynamic and site specific risk assessments have to be completed for arising hazards not included in this risk assessment. | Employees carrying out operations, risks to others e.g. members of the public. | Very unlikely | 1 | Developed Management | 2 | Workaround possible / Serious injury | 3 | 18 | No Action Required
2 | High pressure injuries | Inspect all hoses and cables for security and damage before commencing work. If integrity of cables and hosed are compromised by damage they must be taken out of service immediately. If replacements are not available work must be suspended. | Employees carrying out operations, risks to others e.g. members of the public. | Very unlikely | 1 | Developed Management | 2 | Workaround possible / Serious injury | 3 | 18 | No Action Required
3 | Noise | Ensure correct PPE is worn at all times. • Ear Protectors (if risk assessment requires). • Hearing protection. • Respiratory protection. (3M 8810 disposable respirator). | Employees carrying out operations, risks to others e.g. members of the public. | Very unlikely | 1 | Developed Management | 2 | Workaround possible / Serious injury | 3 | 18 | No Action Required
4 | Impact hazards | Ensure correct PPE is worn at all times. • Close fitting goggles. • Full face visor. • Safety boots or Safety wellingtons. • Hard Hat. • Ear Protectors (if risk assessment requires). • Water proof suit. • Gloves. • Hearing protection. • Respiratory protection. (3M 8810 disposable respirator). | Employees carrying out operations, risks to others e.g. members of the public. | Very unlikely | 1 | Developed Management | 2 | Workaround possible / Serious injury | 3 | 18 | No Action Required
5 | Electrical shock | Ensure correct PPE is worn at all times. • Close fitting goggles. • Full face visor. • Water proof suit. • Gloves. | Employees carrying out operations, risks to others e.g. members of the public. | Very unlikely | 1 | Developed Management | 2 | Workaround possible / Serious injury | 3 | 18 | No Action Required
6 | Damaged hose causing injuries. Frayed wires etc. | All employees must be trained and competent in high pressure jetting. Ensure hoses are inspected on a regular basis as per the maintenance programme. | Employees carrying out operations, risks to others e.g. members of the public. | Very unlikely | 1 | Developed Management | 2 | Workaround possible / Serious injury | 3 | 18 | No Action Required
7 | Risk of flying items injuring eyes | Ensure correct PPE is worn at all times. • Close fitting goggles. • Full face visor. | Employees carrying out operations, risks to others e.g. members of the public. | Very unlikely | 1 | Developed Management | 2 | Workaround possible / Serious injury | 3 | 18 | No Action Required
8 | Risk of splash back from contaminates | When jetting contaminates if possible find out what contaminate is and carry out COSHH assessment. Clean and disinfect all rig components, PPE and any other equipment used. Ensure correct PPE is worn at all times. • Close fitting goggles. • Full face visor. • Water proof suit. • Gloves. • Hearing protection. • Respiratory protection. (3M 8810 disposable respirator). Ensure strict personal hygiene is maintained. No eating, drinking or smoking when working with contaminates. | Employees carrying out operations, risks to others e.g. members of the public. | Very unlikely | 1 | Developed Management | 2 | Workaround possible / Serious injury | 3 | 18 | No Action Required
9 | Slip, trips and falls: manholes, contaminates causing slip hazards, jetting hose etc. | Beware of slip, trip and fall hazards. Identify these and control them with High visibility tape or barrier off area. Ensure all hazards are removed before leaving site e.g. replacing manhole covers etc. | Employees carrying out operations, risks to others e.g. members of the public. | Very unlikely | 1 | Developed Management | 2 | Workaround possible / Serious injury | 3 | 18 | No Action Required
10 | Risk of swallowing contaminates | When jetting contaminates if possible find out what contaminate is and carry out COSHH assessment. Clean and disinfect all rig components, PPE and any other equipment used. Ensure correct PPE is worn at all times. • Close fitting goggles. • Full face visor. • Water proof suit. • Gloves. • Hearing protection. • Respiratory protection. (3M 8810 disposable respirator). Ensure strict personal hygiene is maintained. No eating, drinking or smoking when working with contaminates. | Employees carrying out operations, risks to others e.g. members of the public. | Very unlikely | 1 | Developed Management | 2 | Workaround possible / Serious injury | 3 | 18 | No Action Required
11 | Risk of coming in to contact with contaminate | When jetting contaminates if possible find out what contaminate is and carry out COSHH assessment. Clean and disinfect all rig components, PPE and any other equipment used. Ensure correct PPE is worn at all times. • Close fitting goggles. • Full face visor. • Water proof suit. • Gloves. • Hearing protection. • Respiratory protection. (3M 8810 disposable respirator). Ensure strict personal hygiene is maintained. No eating, drinking or smoking when working with contaminates. | Employees carrying out operations, risks to others e.g. members of the public. | Very unlikely | 1 | Developed Management | 2 | Workaround possible / Serious injury | 3 | 18 | No Action Required
Value | Frequency | Vulnerability | Impact |  |  |  | Risk Value | Meaning | Requirement
5 | Certain | Unmanaged | Catastrophic / Death |  |  |  | 40+ | Very High Risk | Improvement required
4 | Likely | Reactive Management | Permanent Disability |  |  |  | 31 to 40 | High Risk | Improvement required
3 | May Happen | Workaround Planned | Workaround possible / Serious injury |  |  |  | 21 to 30 | Medium Risk | Improvement opportunity
2 | Unlikely | Developed Management | Easy Workaround / Minor injury |  |  |  | 11 to 20 | Low Risk | No action required
1 | Very unlikely | Negligible | Negligible |  |  |  | 1 to 10 | Very Low Risk | No action required
Note on D7: Type either of the following: a) Initial b) Re-Assessment