## Blank Template
A1 Group Risk Assessment Form
Removal of Waste/Scrap from a Stub Tunnel
Date: |  | 2018-07-01 | [8 empty] | Security and Retention Period: Standard
Assessment Type : |  | Re-Assessment | Conducted By: |  | Sean Whittle H&S Advisor | [5 empty] | Version 1.0
A | B | C | D | E | F | G | H | I | J | K | L
Ref No. | Activity / Task / Equipment | Controls currently in place | Threat / Hazard | Frequency | Value 1-5 | Vulnerability | Value 1-5 | Impact | Value 1-5 | Risk Value FXHXJ | Corrective Action requirement
1 | Park A1 Group Vehicle | Park vehicle outside Stub tunnel. Ensure area is clear of hazards prior to exiting | No issues as area is non pedestrian. | Very unlikely | 1 | Developed Management process in place | 2 | Negligible | 5 | 10 | No required
2 | Exit Vehicle wearing Hi visability Jacket | Hi visability jackets provided and worn at all times | No wearing jackets not being seen by other traffic | Very unlikely | 1 | Developed Management process in place | 2 | Catastrophic / Death | 5 | 10 | No required
3 | Remove 20 yard bin from roll on roll off lorry | Remove bin usng correct procedures. Ensure area is clear of employees prior to removal | Operation is non manual | Very unlikely | 1 | Developed Management process in place | 2 | Negligible | 3 | 6 | No required
4 | Remove / Storing forklift to and from bin | Only trained A1 Group employees are able to use the forklift | Being hit by the forklift | Very unlikely | 1 | Developed Management process in place | 2 | Workaround possible / Serious injury | 3 | 6 | No required
5 | Remove xcrap materials from stub tunnel | Using the forklift to lift heavy materials and place into bin. Ensure all A1 employee wear correct PPE at all times | Negligible | Very unlikely | 1 | Developed Management process in place | 2 | Negligible | 1 | 2 | No required
6 | Ensure safe working environment in tunnel | Poor visability in tunnel may require additional lighting. There may be a presence of dust in tunnel therefore face masks should be avaialbe if required and worn | Negligible | Very unlikely | 1 | Developed Management process in place | 2 | Negligible | 1 | 2 | No required
7 | Remove waste/scrap material from site | Ensure that the bin is safely secured to the vehicle and have process checked by another A1 employee before departing site to recyling centre. | Bin falling off lorry once on main roads | Very unlikely | 1 | Developed Management process in place | 2 | Catastrophic / Death | 5 | 10 | No required
8 | Removal of waste material manually into bin | All A1 employees have undertaken correct manual handling procedures course | Damage to back | Very unlikely | 1 | Developed Management process in place | 2 | Workaround possible / Serious injury | 3 | 6 | No required
9 | Store oil containers on vehicle | Oil containers will be stored in the bin. The bin has high sides to prevent falling from vehcile when moving | Lifting heavy items - damage to back/damage to feet | Very unlikely | 1 | Developed Management process in place | 2 | Workaround possible / Serious injury | 3 | 6 | No required
10 | Exit site in vehicle | Ensure road is clear of moving traffic using van signals to exit pavement in a controlled manner | Not using correct signals and vehicle being hit by other traffic | Very unlikely | 1 | Developed Management process in place | 2 | Workaround possible / Serious injury | 3 | 6 | No required
Value | Frequency | Vulnerability | Impact |  |  |  | Risk Value | Meaning | Requirement
5 | Certain | Unmanaged | Catastrophic / Death |  |  |  | 40+ | Very High Risk | Improvement required
4 | Likely | Reactive Management | SLA compromised / Permanent Disability |  |  |  | 31 to 40 | High Risk | Improvement required
3 | May Happen | Workaround Planned | Workaround possible / Serious injury |  |  |  | 21 to 30 | Medium Risk | Improvement opportunity
2 | Unlikely | Developed Management | Easy Workaround / Minor injury |  |  |  | 11 to 20 | Low Risk | No action required
1 | Negligible | Negligible | Negligible |  |  |  | 1 to 10 | Very Low Risk | No action required
Note on D7: Type either of the following: a) Initial b) Re-Assessment