## Blank Template
A1 Group Risk Assessment Form
Coupling and Uncoupling of Trailers
Date: |  | 2024-01-01 | [8 empty] | Security and Retention Period: Standard
Assessment Type : |  | Re Assessment | Conducted By: |  | Sean Whittle H&S Advisor | [5 empty] | Version 1.0
A | B | C | D | E | F | G | H | Impact | J | K | L
Ref No. | Activity / Task / Equipment | Controls currently in place | Threat / Hazard | Frequency | Value 1-5 | Vulnerability | Value 1-5 | Impact | Value 1-5 | Risk Value FXHXJ | Corrective Action requirement
1 | Attach trailer to vehicle | Only trained persons to conduct the operation | • Run over by moving vehicle • Crushed between vehicle and other objects | Very unlikely | 1 | Developed Management process in place | 2 | Catastrophic / Death | 5 | 10 | Not required
2 | Reversing the towing vehicle to engage the trailer | Reverse the towing vehicle slowly under the trailer and listen for the locking mechanism to engage | • Run over by moving vehicle • Crushed between vehicle and other objects | Very unlikely | 1 | Developed Management process in place | 3 | Catastrophic / Death | 5 | 10 | Not required
3 | Priot to moving towing vehicle with trailer | Check that the fifth wheel locking mechanism is fully engaged (usually by trying to drive forward in low gear) | • Run over by moving vehicle • Crushed between vehicle and other objects | Very unlikely | 1 | Developed Management process in place | 4 | Catastrophic / Death | 5 | 10 | Not required
4 | Priot to moving towing vehicle with trailer | Visually check the engagement of the fifth wheel and depending on the type of mechanism , put on any safety clip | • Run over by moving vehicle • Crushed between vehicle and other objects | Very unlikely | 1 | Developed Management process in place | 5 | Catastrophic / Death | 5 | 10 | Not required
5 | Priot to moving towing vehicle with trailer | Wind up the trailer landing legs and secure the handle | • Run over by moving vehicle • Crushed between vehicle and other objects | Very unlikely | 1 | Developed Management process in place | 6 | Catastrophic / Death | 5 | 10 | Not required
6 | Prior to moving towing vehicle with trailer | Reconnect the air lines (turning on any air taps that may be fitted to older vehicles) and electrical supplies to the trailer | • Run over by moving vehicle • Crushed between vehicle and other objects | Very unlikely | 1 | Developed Management process in place | 7 | Catastrophic / Death | 5 | 10 | Not required
7 | Priot to moving towing vehicle with trailer | Fit the number plate , as well as any necessary warning plates , check the lights | • Run over by moving vehicle • Crushed between vehicle and other objects | Very unlikely | 1 | Developed Management process in place | 8 | Catastrophic / Death | 5 | 10 | Not required
8 | When towing vehicle stationary | Apply parking brake on towing vehicle | • Run over by moving vehicle • Crushed between vehicle and other objects | Very unlikely | 1 | Developed Management process in place | 9 | Catastrophic / Death | 5 | 10 | Not required
9 | Placing trailer at location | Ensure ground is firm | • Run over by moving vehicle • Crushed between vehicle and other objects | Very unlikely | 1 | Developed Management process in place | 2 | Catastrophic / Death | 5 | 10 | Not required
10 | Placing trailer at location | Apply parking brake on trailer when vehicle is parked | • Run over by moving vehicle • Crushed between vehicle and other objects | Very unlikely | 1 | Developed Management process in place | 2 | Catastrophic / Death | 5 | 10 | Not required
11 | Uncoupling of trailer | The procedure for uncoupling is generally the reverse of the coupling procedure but always remember to set the towing vehicle park brake before leaving the cab. | • Run over by moving vehicle • Crushed between vehicle and other objects | Very unlikely | 2 | Developed Management process in place | 3 | Catastrophic / Death | 5 | 10 | Not required
Value | Frequency | Vulnerability | Impact |  |  |  | Risk Value | Meaning | Requirement
5 | Certain | Unmanaged | Catastrophic / Death |  |  |  | 40+ | Very High Risk | Improvement required/Maintain Standards
4 | Likely | Reactive Management | SLA compromised / Permanent Disability |  |  |  | 31 to 40 | High Risk | Improvement required/Maintain Standards
3 | May Happen | Workaround Planned | Workaround possible / Serious injury |  |  |  | 21 to 30 | Medium Risk | Improvement opportunity
2 | Unlikely | Well Managed | Easy Workaround / Minor injury |  |  |  | 11 to 20 | Low Risk | No action required
1 | Very unlikely | Negligible | Negligible |  |  |  | 1 to 10 | Very Low Risk | No action required
Note on D7: Type either of the following: a) Initial b) Re-Assessment