## Blank Template
A1 Group Risk Assessment Form
Delivery of Welfare Unit
Date: |  | 2024-01-01 | [8 empty] | Security and Retention Period: Standard
Assessment Type : |  | Re Assessment | Conducted By: |  | Sean Whittle (H&S Consultant) | [5 empty] | Version 1.0
A | B | C | D | E | F | G | H | Impact | J | K | L
Ref No. | Activity / Task / Equipment | Controls currently in place | Threat / Hazard | Frequency | Value 1-5 | Vulnerability | Value 1-5 | Impact | Value 1-5 | Risk Value FXHXJ | Corrective Action requirement
1 | Attach welfare Unit to A1 group vehicle | Ensure correct vehicle used for towing wither 4x4 or 3.5 ton vehicle. Ensure safety chain is attached prior to leaving D-tox site | Welfare unit becomes detached from A1 Group Group vehicle | Very unlikely | 1 | Developed Management process in place | 2 | Catastrophic / Death | 5 | 10 | Not required
2 | Ensure hydraulic wheel jack is fully retracted prior to leaving A1 Group site | All staff are trained in using the welfare unit and how they should be attached to A1 Group vehicles | No wearing jackets not being seen by other traffic | Very unlikely | 1 | Developed Management process in place | 2 | Catastrophic / Death | 5 | 10 | Not required
3 | Check welfare unit lights and indicators | A1 Group staff will do a visual check prior to dispatch | Other road users hitting welfare unit if signal devices not operational | Very unlikely | 1 | Developed Management process in place | 2 | Workaround possible / Serious injury | 5 | 10 | Not required
4 | Check contents of welfare unit are secured prior to dispatch | A1 Group staff will do a visual check prior to dispatch | Being hit by objects when door of welfare unit is opened at clients site | Very unlikely | 1 | Developed Management process in place | 2 | Workaround possible / Serious injury | 3 | 6 | Not required
5 | Arrive at clients location and position welfare unit | All A1 Group employees will exit vehicles wearing correct PPE including Hi-Vis jackets and steel cap footwear | Being hit by other vehicles on client site | Very unlikely | 1 | Developed Management process in place | 2 | Workaround possible / Serious injury | 3 | 6 | Not required
6 | Ensure welfare Unit is located on flat surface | Only trained A1 Group staff can operate the welfare unit and will conduct visual check of suitable area to place welfare unit before manoeuvring into place | Welfare unit could move if not placed on flat surface and hit person | Very unlikely | 1 | Developed Management process in place | 2 | Workaround possible / Serious injury | 3 | 6 | Not required
7 | Ensure area is clear prior to retracting the wheels of the welfare unit | Trained A1 Group staff conducts safety check prior to retracting of welfare units wheels | Welfare unit could come down on persons feet | Very unlikely | 1 | Developed Management process in place | 2 | Workaround possible / Serious injury | 5 | 10 | Not required
8 | Collection of Welfare unit after use. | Only trained a1 Group staff can operate the welfare unit | Being hit by A1 Group vehicle whilst manoeuvring into place to hook up to welfare unit | Very unlikely | 1 | Developed Management process in place | 2 | Workaround possible / Serious injury | 3 | 6 | Not required
9 | Ensure area is clear before lowering Welfare unit wheels | Place away from working area safe working distance away | if welfare unit wheel system breaks then this could fall onto persons feet if in close proximity | Very unlikely | 1 | Developed Management process in place | 2 | Workaround possible / Serious injury | 3 | 6 | Not required
10 | Ensure all materials and equipment inside welfare unit are secured prior to leaving client site | Materials become loose during transportation and could hit person when door is opened back at A1 Group site | Being hit be lose objects | Very unlikely | 1 | Developed Management process in place | 2 | Workaround possible / Serious injury | 3 | 6 | Not required
11 | Secure welfare unit to towing vehicle using hydraulic wheel jack and safety chain | A1 Group staff will do a visual check prior to dispatch | Welfare unit could become detached during transportation to A1 Group site | Very unlikely | 1 | Developed Management process in place | 2 | Catastrophic / Death | 5 | 10 | Not required
12 | Complete visual check of welfare units safety devices i.e. brakes and indicators prior to leaving client site | A1 Group staff will do a visual check prior to dispatch | Other road users hitting welfare unit if signal devices not operational | Very unlikely | 1 | Developed Management process in place | 2 | Workaround possible / Serious injury | 3 | 6 | Not required
13 | Exit client site in a1 Group vehicle | Ensure road is clear of moving traffic using van signals to exit area in a controlled manner | Not using correct signals and vehicle being hit by other traffic | Very unlikely | 1 | Developed Management process in place | 2 | Workaround possible / Serious injury | 3 | 6 | Not required
Value | Frequency | Vulnerability | Impact |  |  |  | Risk Value | Meaning | Requirement
5 | Certain | Unmanaged | Catastrophic / Death |  |  |  | 40+ | Very High Risk | Improvement required/Maintain Standards
4 | Likely | Reactive Management | SLA compromised / Permanent Disability |  |  |  | 31 to 40 | High Risk | Improvement required/Maintain Standards
3 | May Happen | Workaround Planned | Workaround possible / Serious injury |  |  |  | 21 to 30 | Medium Risk | Improvement opportunity
2 | Unlikely | Well Managed | Easy Workaround / Minor injury |  |  |  | 11 to 20 | Low Risk | No action required
1 | Very unlikely | Negligible | Negligible |  |  |  | 1 to 10 | Very Low Risk | No action required
Note on D7: Type either of the following: a) Initial b) Re-Assessment