## Blank Template
A1 Group Risk Assessment Form
Emptying of Vacuum Tanker/Operation of Effluent Waste Screening Machine
Date: |  | 2024-01-01 | [8 empty] | Security and Retention Period: Standard
Assessment Type : |  | Re-Assessment | Conducted By: |  | Sean Whittle H&S Advisor | [5 empty] | Version 1.0
A | B | C | D | E | F | G | H | Impact | J | K | L
Ref No. | Activity / Task / Equipment | Controls currently in place | Threat / Hazard | Frequency | Value 1-5 | Vulnerability | Value 1-5 | Impact | Value 1-5 | Risk Value FXHXJ | Corrective Action requirement
1 | Vehicle entering and exiting the site | Proceed with caution at all times observing the site speed limits. Always use the warning flashing beacons on the vehicle. Use a banks-man where possible if reversing near other workmen or work vehicles. If in doubt of the safety of the required route, exit vehicle and inspect area prior to commencing manoeuvre. | A1 employees/drivers, Pedestrians and passers-by, Other workmen. Vehicles manoeuvring in restricted space. No pavements or designated walkways. | Very unlikely | 1 | Developed Management process in place | 2 |  | 1 | 10 | Not required
2 | On Site Operation | All necessary PPE must be worn on site i.e. hard hat, high visibility jacket or vest, gloves and where needed, goggles or a visor. The vehicle must always be exited backwards using the provided steps and handrails. Care must be taken when walking around vehicle to avoid trip or slip hazards. Hoses must be lifted off the vehicle individually and carefully with the weight evenly distributed. Manual handling training procedures and risk assessment should be followed. Check each hose for seals prior to connection and connect tightly to avoid leakage. Ensure that each hose is totally empty before disconnecting to avoid spillages. Care must be taken when returning hoses to storage area on vehicle. They should be lifted individually with even weight distribution to avoid coming into contact with anything or anyone in the vicinity and causing damage or injury. | A1 employees, Drivers, Other workmen. Exiting vehicle walking around vehicle. Unloading hoses from vehicle. Connecting hoses. Working near moving machinery. Leakages from hose. Disconnecting hoses. Returning hoses to storage area of vehicle. | Very unlikely | 1 | Developed Management process in place | 2 |  | 1 | 10 | Not required
3 | COSHH | Screening process involves using various mechanised equipment; therefore the risk of contact is very much eliminated. COSHH assessments retained for all chemicals and substances. PPE use in place and includes gloves and eye protection. Spillage procedures in place. Visitors to the area are kept away and segregated from the process and accompanied by A1 Personnel. First aid facilities available for use. | A1 employees, Drivers. Contact with fluids / spillages / slips and trips / fluids in eyes. | Very unlikely | 1 | Developed Management process in place | 2 |  | 1 | 10 | Not required
4 | Equipment operation | Equipment is maintained regularly. PPE in place for use including gloves, hard hat and eye protection. Suitable safety signage located throughout work area. All work areas and moving machinery suitably guarded. Machinery is operated by competently trained personnel. | A1 employees, Drivers. Diesel engines / moving parts / rotating machinery. | Very unlikely | 1 | Developed Management process in place | 2 |  | 1 | 10 | Not required
Value | Frequency | Vulnerability | Impact |  |  |  | Risk Value | Meaning | Requirement
5 | Certain | Unmanaged | Catastrophic / Death |  |  |  | 40+ | Very High Risk | Improvement required
4 | Likely | Reactive Management | SLA compromised / Permanent Disability |  |  |  | 31 to 40 | High Risk | Improvement required
3 | May Happen | Workaround Planned | Workaround possible / Serious injury |  |  |  | 21 to 30 | Medium Risk | Improvement opportunity
2 | Unlikely | Developed Management | Easy Workaround / Minor injury |  |  |  | 11 to 20 | Low Risk | No action required
1 | Very unlikely | Negligible | Negligible |  |  |  | 1 to 10 | Very Low Risk | No action required
Note on D7: Type either of the following: a) Initial b) Re-Assessment