## RA
A1 Group Risk Assessment Form
Reversing and Manouvering
Date: |  | 2024-01-01
Location |  | All Depots and Client sites | [8 empty] | Security and Retention Period: Standard
Assessment Type : |  | Re-Assessment | Conducted By: | Stuart Cawthorne - Tansport Manager | [6 empty] | Version 1.0
A | B | C | D | E | F | G | H | I | J | K | L
Ref No. | Activity / Task / Equipment | Controls currently in place | Threat / Hazard | Frequency | Value 1-5 | Vulnerability | Value 1-5 | Impact | Value 1-5 | Risk Value FXHXJ | Corrective Action requirement
1 | Reversing and Manoeuvring Vehicles | All A1 Drivers - keep the reversing area free of pedestrians, and ensure a safe vehicle manoeuvre - Receive training on safe vehicle manoeuvre and reversing - A1 Group have trained Bankperson on site to assist with safe vehicle manoeuvring and reversing - read and understand th safety around vehicle policy and Risk Assesment = read and understand the reversing and Manouversing and reversing policy and Risk Assesment | Being hit by vehicle or load on vehicle - possible pedestrians and employees walking aroud the site with vehicles in opertion | Daily Exposure | 5 | Developed Management process in place | 2 | Negligible | 1 | 10 | Not required
2 | Reversing and Manoeuvring Vehicles | A1 Opertives always wear a high visibility/fluorescent jacket. | Being hit by vehicle or load on vehicle - possible pedestrians and employees walking aroud the site with vehicles in opertion | Daily Exposure | 5 | Developed Management process in place | 2 | Negligible | 1 | 10 | Not required
3 | Reversing and Manoeuvring Vehicles | A1 Opertives check to ensure non one is stand behind a vehicle whether reversing or parked. A1 vehicles are fitted with reversin cameras and reversing horns | Being hit by vehicle or load on vehicle - possible pedestrians and employees walking aroud the site with vehicles in opertion | Daily Exposure | 5 | Developed Management process in place | 2 | Negligible | 1 | 10 | Not required
4 | Reversing and Manoeuvring Vehicles | The Banksperson stands behind the rear of the vehicle in such a position that the driver can see them at all times – usually on the driver’s side (offside). | Possible pedestrians and employees walking aroud the site with vehicles in opertion | Daily Exposure | 5 | Developed Management process in place | 2 | Negligible | 1 | 10 | Not required
5 | Reversing and Manoeuvring Vehicles | Banksperson stays within vision of the driver, but must not move backwards to avoid tripping over | Being hit by vehicle or load on vehicle - possible pedestrians and employees walking aroud the site with vehicles in opertion | Daily Exposure | 5 | Developed Management process in place | 2 | Negligible | 1 | 10 | Not required
6 | Reversing and Manoeuvring Vehicles | The Banksperson always moves other people away from behind any vehicle whether reversing or parked. | Being hit by vehicle or load on vehicle - possible pedestrians and employees walking aroud the site with vehicles in opertion | Daily Exposure | 5 | Developed Management process in place | 2 | Negligible | 1 | 10 | Not required
7 | Reversing and Manoeuvring Vehicles | The Banksperson always give clear signals to the driver | Being hit by vehicle or load on vehicle - possible pedestrians and employees walking aroud the site with vehicles in opertion | Daily Exposure | 5 | Developed Management process in place | 2 | Negligible | 1 | 10 | Not required
8 | Reversing and Manoeuvring Vehicles | The Banksperson always keeps a sharp lookout for any pedestrians who may be in the vicinity they may suddenly move behind the vehicle | Being hit by vehicle or load on vehicle - possible pedestrians and employees walking aroud the site with vehicles in opertion | Daily Exposure | 5 | Developed Management process in place | 2 | Negligible | 1 | 10 | Not required
9 | Reversing and Manoeuvring Vehicles | The Banksperson ensures does not let others loiter near vehicles whether moving or parked. | Being hit by vehicle or load on vehicle - possible pedestrians and employees walking aroud the site with vehicles in opertion | Daily Exposure | 5 | Developed Management process in place | 2 | Negligible | 1 | 10 | Not required
10 | Reversing and Manoeuvring Vehicles | If the A1 Driver is not sure that it is safe to continue they wil not attempt to continue with the manoeuvre. | Being hit by vehicle or load on vehicle - possible pedestrians and employees walking aroud the site with vehicles in opertion | Daily Exposure | 5 | Developed Management process in place | 2 | Negligible | 1 | 10 | Not required
11 | Reversing and Manoeuvring Vehicles | If the Banksperson is not sure that it is safe to continue, or that the driver is not aware of everything, stop thethey will stop the vehicle and talk to the driver before letting him continue with the manoeuvre. | Being hit by vehicle or load on vehicle - possible pedestrians and employees walking aroud the site with vehicles in opertion | Daily Exposure | 5 | Developed Management process in place | 2 | Negligible | 1 | 10 | Not required
12 | Reversing and Manoeuvring Vehicles | The Banksperson must not be distracted by others when directing vehicles | Being hit by vehicle or load on vehicle - possible pedestrians and employees walking aroud the site with vehicles in opertion | Daily Exposure | 5 | Developed Management process in place | 2 | Negligible | 1 | 10 | Not required
Value | Frequency | Vulnerability | Impact |  |  |  | Risk Value | Meaning | Requirement
5 | Daily Exposure | Unmanaged | Catastrophic / Death |  |  |  | 40+ | Very High Risk | Improvement required
4 | Weekly Exposure | Reactive Management | SLA compromised / Permanent Disability |  |  |  | 31 to 40 | High Risk | Improvement required
3 | Monthly Exposure | Workaround Planned | Workaround possible / Serious injury |  |  |  | 21 to 30 | Medium Risk | Improvement opportunity
2 | Annual Exposure | Developed Management | Easy Workaround / Minor injury |  |  |  | 11 to 20 | Low Risk | No action required
1 | Negligible | Negligible | Negligible |  |  |  | 1 to 10 | Very Low Risk | No action required
Note on D9: Type either of the following: a) Initial b) Re-Assessment