## Blank Template
A1 Group Risk Assessment Form
Using Ladders
Date: |  | 2024-01-01 | [8 empty] | Security and Retention Period: Standard
Assessment Type : |  | Re Assessment | Conducted By: | Sean Whittle H&S Advisor | [6 empty] | Version 1.0
A | B | C | D | E | F | G | H | I | J | K | L
Ref No. | Activity / Task / Equipment | Controls currently in place | Threat / Hazard | Frequency | Value 1-5 | Vulnerability | Value 1-5 | Impact | Value 1-5 | Risk Value FXHXJ | Corrective Action requirement
1 | Working at height | 1. See manual handling risk assessment. 2. See working at height risk assessment. 3. Ensure procedure on ladders is followed and adhered to. See 3.9 health and safety policy. 4. Ensure there is an inspection and maintenance programme and that this is recorded. 5. Ladders should not be used for works taking a prolonged period of time. 6. The ground must be firm and level. 7. The ladder must be suitable. 8. Metal ladders must not be used for electrical work. 9. Only one person on the ladder at a time. 10. The ladder must be footed at all times. 11. The pitch must be within the recommended angles. 12. Any persons on a ladder must be competent to do so. 13. Pre use checks must be carried out. 14. Beware of any overhead cables. 15. Only use tools suitable for use on ladders. 16. Ensure emergency procedures are in place and there are means of contacting emergency services. 17. Ensure first aid assistance is available. 18. Dynamic and site specific risk assessments have to be completed for arising hazards not included in this risk assessment. | Person on ladder, any persons in the vicinity of the ladder, property the ladder is placed on. | Very unlikely | 1 | Developed Management | 2 | Catastrophic / Death |  | 10 | Not required
2 | Risk of falling | As above | Person on ladder, any persons in the vicinity of the ladder, property the ladder is placed on. | Very unlikely | 1 | Developed Management | 2 | Catastrophic / Death |  | 10 | Not required
3 | Falling objects | As above | Person on ladder, any persons in the vicinity of the ladder, property the ladder is placed on. | Very unlikely | 1 | Developed Management | 2 | Catastrophic / Death |  | 10 | Not required
4 | Electrical risks | As above | Person on ladder, any persons in the vicinity of the ladder, property the ladder is placed on. | Very unlikely | 1 | Developed Management | 2 | Catastrophic / Death |  | 10 | Not required
5 | Manual handling | As above | Person on ladder, any persons in the vicinity of the ladder, property the ladder is placed on. | Very unlikely | 1 | Developed Management | 2 | Catastrophic / Death |  | 10 | Not required
Value | Frequency | Vulnerability | Impact |  |  |  | Risk Value | Meaning | Requirement
5 | Certain | Unmanaged | Catastrophic / Death |  |  |  | 40+ | Very High Risk | Improvement required
4 | Likely | Reactive Management | SLA compromised / Permanent Disability |  |  |  | 31 to 40 | High Risk | Improvement required
3 | May Happen | Workaround Planned | Workaround possible / Serious injury |  |  |  | 21 to 30 | Medium Risk | Improvement opportunity
2 | Unlikely | Developed Management | Easy Workaround / Minor injury |  |  |  | 11 to 20 | Low Risk | No action required
1 | Very unlikely | Negligible | Negligible |  |  |  | 1 to 10 | Very Low Risk | No action required
Note on D7: Type either of the following: a) Initial b) Re-Assessment