## Blank Template
A1 Group Risk Assessment Form
Filling of a Water Bowser
Date: |  | 2024-01-01 | [8 empty] | Security and Retention Period: Standard
Assessment Type : |  | Re Assessment | Conducted By: | Sean Whittle H&S Advisor | [6 empty] | Version 1.0
A | B | C | D | E | F | G | H | ! | J | K | L
Ref No. | Activity / Task / Equipment | Controls currently in place | Threat / Hazard | Frequency | Value 1-5 | Vulnerability | Value 1-5 | Impact | Value 1-5 | Risk Value (FXHXJ) | Corrective Action requirement
1 | Driving on Skanska site | Sign in and receive instructions as to where the water bowser is situated and and possible hazzards | Not knowing possible hazrds on site | Unlikely | 2 | Developed Management process in place | 2 | Catastrophic / Death | 5 | 10 | Not required
2 | Working on site | A1 Employees have received COVID training and adhere to GOV guidelines including wearing PPE, 2 metre distance and sanitising hands and equipment regulary | Catching or speading COVID | Unlikely | 2 | Developed Management process in place | 2 | Catastrophic / Death | 5 | 10 | Not required
3 | Park A1 Group Vehicle | Park A1 Group vehicle close to bowser to be filled. Ensure area is clear of pedestrians and workers before exiting A1 Vehicle | Being hit by other vehicles entering site | Unlikely | 2 | Developed Management process in place | 2 | Catastrophic / Death | 5 | 10 | Not required
4 | Exit Vehicle wearing Hi visibility Jacket | Hi visibility jackets provided and worn at all times | No wearing jackets not being seen by other traffic | Unlikely | 2 | Developed Management process in place | 2 | Catastrophic / Death | 5 | 10 | Not required
5 | Attach hose to the A1 Tanker and then other end place into bowser | Ensure that the distance from the tanker to the trailer is minimal to prevent possible trips over trailing hose | Possible pedestrians tripping over hose. A1 employee will be in close proximity to hose so can warn pedestrians who approach. | Unlikely | 2 | Developed Management process in place | 2 | Serious Injury | 3 | 12 | Not required
6 | Fill water bowser from A1 vehicle | A1 vehicle must remain on whilst water bowser is filling | Fumes from vehicle. As pump is in open environment and operation takes minutes no threat of Carbon Monoxide poisoning | Unlikely | 2 | Developed Management process in place | 2 | Negligible | 1 | 4 | Not required
7 | Store all hoses safely back on A1 vehicle | Lift hoses back onto A1 Group vehicle using correct manual handling techniques and ensure secured | Damage to back | Unlikely | 2 | Developed Management process in place | 2 | Serious Injury | 3 | 12 | Not required
8 | Operative standing behind A1 vehicle | A1 Operative will not stand directly behind the vehicle and must be visible at all times | being hit by A1 vehicle | Unlikely | 2 | Developed Management process in place | 2 | Serious Injury | 3 | 12 | Not required
9 | Failure to replace end caps and water spillage occurring | A1 Operatives double check the end caps on both vehicle and water bowser are secure before exiting area | Area becoming flooded from escaping water - could cuase damage to plant and equipment and surrounding area and in cold conditions could freeze become slip hazard | Unlikely | 2 | Developed Management process in place | 2 | Serious Injury | 3 | 12 | Not required
10 | Exit site in vehicle | Ensure road is clear of moving traffic using van signals to exit site in a controlled manner | Not using correct signals and vehicle being hit by other traffic | Unlikely | 2 | Developed Management process in place | 2 | Serious Injury | 3 | 12 | Not required
Value | Frequency | Vulnerability | Impact |  |  |  | Risk Value | Meaning | Requirement
5 | Daily Exposure | Unmanaged | Catastrophic / Death |  |  |  | 40+ | Very High Risk | Improvement required
4 | Weekly Exposure | Reactive Management | Permanent Disability |  |  |  | 31 to 40 | High Risk | Improvement required
3 | Monthly Exposure | Workaround Planned | Serious injury |  |  |  | 21 to 30 | Medium Risk | Improvement opportunity
2 | Annual Exposure | Developed Management | Minor injury |  |  |  | 11 to 20 | Low Risk | No action required
1 | Negligible | Negligible | Negligible |  |  |  | 1 to 10 | Very Low Risk | No action required
Note on D7: Type either of the following: a) Initial b) Re-Assessment