## Blank Template
A1 Group Risk Assessment Form
Alighting/Mounting vehicle
Date: |  | 2024-01-01 | [8 empty] | Security and Retention Period: Standard
Assessment Type : |  | Re Assessment | Conducted By: |  | Sean Whittle H&S Advisor | [5 empty] | Version 1.0
A | B | C | D | E | F | G | H | Impact | J | K | L
Ref No. | Activity / Task / Equipment | Controls currently in place | Threat / Hazard | Frequency | Value 1-5 | Vulnerability | Value 1-5 | Impact | Value 1-5 | Risk Value FXHXJ | Corrective Action requirement
1 | Exiting the cab | Driver to select a suitable place to stop prior to alighting | • Driver being struck by other vehicles • Falling from height • Others being struck by open doors | Very unlikely | 1 | Developed Management process in place | 2 | Catastrophic / Death | 5 | 10 | Not required
2 | Exiting the cab | Drivers to access alight in an adequately lit area | • Driver being struck by other vehicles • Falling from height | Very unlikely | 1 | Developed Management process in place | 2 | Catastrophic / Death | 5 | 10 | Not required
3 | Exiting the cab | During high winds doors must remain fully closed to prevent sudden movement | • Damage caused by open doors during high wind • Others being struck by open doors suddenly caught by high winds | Very unlikely | 1 | Developed Management process in place | 2 | Catastrophic / Death | 5 | 10 | Not required
4 | Exiting the cab | Driver to check mirrors for other vehicles and persons prior to opening door to alight | • Driver being struck by other vehicles • Falling from height • Others being struck by open doors | Very unlikely | 1 | Developed Management process in place | 2 | Catastrophic / Death | 5 | 10 | Not required
5 | Exiting the cab | Once vehicle reaches the designated area for work to commence and area clear of pedestrians and confirmation received (if necessary from banks person) A1 Driver MUST - engage parking brake - switch off engine - exit A1 Vehicle in controlled manner (backwards) - Hi visibility jackets and suitable footwear provided and to be worn at all times A1 Driver MUST - remove the ignition keys when not in use and not leave the cab unlocked at any time when unattended. | • Driver being struck by other vehicles • Falling from height | Very unlikely | 1 | Developed Management process in place | 2 | Catastrophic / Death | 5 | 10 | Not required
6 | Climbing ladder on A1 vehicle | Employees to receive training to ensure they are competent and comfortable at working at heights. All areas where there is a risk of falling to be identified and controlled where possible. Ensure slip and trip hazards are removed when working at height. All A1 employees to be made aware of risks. Ensure there is adequate lighting when working at height including wearing Safety harness which must be worn when working at heights. All A1 employees must be wearing the correct PPE. As procedure: • High visibility clothing • Eye protection • Head protection • Safety footwear • Gloves Always ensure emergency procedures are in place and there are means of contacting emergency services. Always ensure first aid assistance is available. | Possibility for worker injury if working from heights. | Very unlikely | 1 | Developed Management process in place | 2 | Catastrophic / Death | 5 | 10 | Not required
7 | Climbing ladder on A1 vehicle | Worker to don proper fall arrest equipment and perform inspection to equipment prior to use - Fasten 2 lanyards (or bypass lanyard) to the ring at the back of the full body harness - Standing at the base of the ladder, reach up and fasten one lanyard to a rung. - Climb up 2 or 3 rungs carrying nothing in your hands, except the remaining lanyard. Reach up and fasten one lanyard and then disconnect the 1st Ianyard - Repeat until you reach the top. Always have at least one lanyard connected to maintain 3 point contact - Repeat in reverse order to return to the ground | Possibility for worker injury if working from heights. | Very unlikely | 1 | Developed Management process in place | 2 | Catastrophic / Death | 5 | 10 | Not required
8 | Climbing ladder on A1 vehicle | Exposure for worker in either hot or cold elements | Worker to dress according to ambient conditions | Very unlikely | 1 | Developed Management process in place | 2 | Catastrophic / Death | 5 | 10 | Not required
9 | Falling from Height whilst strapping the wheels of the vehicle on the transporter | Always ensure there are three points of contact in order that the A1 employee is stable at all times | A1 employees | Very unlikely | 1 | Developed Management process in place | 2 | Workaround possible / Serious injury | 3 | 6 | Not required
10 | Falling from Height whilst using the top deck of the transporter | Always ensure the guide rails are fit for purposes prior to leaving the A1 site and they are not slack at any time or any of the poles are bent or missing | A1 employees | Very unlikely | 1 | Developed Management process in place | 2 | Workaround possible / Serious injury | 3 | 6 | Not required
11 | Falling from Height whilst securing the load in the transporter whilst on the ladder | A1 Employee are trained to use the bar to secure the vehilce. Employee take there time to ensure the bar does not slip out of the hole | A1 employees | Very unlikely | 1 | Developed Management process in place | 2 | Workaround possible / Serious injury | 3 | 6 | Not required
Value | Frequency | Vulnerability | Impact |  |  |  | Risk Value | Meaning | Requirement
5 | Certain | Unmanaged | Catastrophic / Death |  |  |  | 40+ | Very High Risk | Improvement required/Maintain Standards
4 | Likely | Reactive Management | SLA compromised / Permanent Disability |  |  |  | 31 to 40 | High Risk | Improvement required/Maintain Standards
3 | May Happen | Workaround Planned | Workaround possible / Serious injury |  |  |  | 21 to 30 | Medium Risk | Improvement opportunity
2 | Unlikely | Well Managed | Easy Workaround / Minor injury |  |  |  | 11 to 20 | Low Risk | No action required
1 | Very unlikely | Negligible | Negligible |  |  |  | 1 to 10 | Very Low Risk | No action required
Note on D7: Type either of the following: a) Initial b) Re-Assessment