## Blank Template
A1 Group Risk Assessment Form
Drain Repair
Date: |  | 2024-01-01 | [8 empty] | Security and Retention Period: Standard
Assessment Type : |  | Re-Assessment | Conducted By: |  | Sean Whittle H&S Advisor | [5 empty] | Version 1.0
A | B | C | D | E | F | G | H | Impact | J | K | L
Ref No. | Activity / Task / Equipment | Controls currently in place | Threat / Hazard | Frequency | Value 1-5 | Vulnerability | Value 1-5 | Impact | Value 1-5 | Risk Value FXHXJ | Corrective Action requirement
1 | Whilst digging channel for pipework employees may hit unknown utilities underground | All electrics will be provided by 240/110 generator and this will be tested prior to use and used by only trained A1 employees. | Work Force. Electrocution and tripping hazards. | Very unlikely | 1 | Developed Management process in place | 2 | Death | 5 | 10 | Not required
2 | Employee will need to carry equipment and materials | All personnel in house trained for manual handling. | Work Force. Muscular and skeletal injuries and slips/trips/falls. | Very unlikely | 1 | Developed Management process in place | 2 | Workaround possible / Serious injury | 3 | 6 | Not required
3 | Some of the work involved may involve hand digging | Long handled shovels used to limit stooping. Men shown how to use LHS to pivot rather than twisting. | Work Force. Twisting, turning, scooping. | Very unlikely | 1 | Developed Management process in place | 2 | Workaround possible / Serious injury | 3 | 6 | Not required
4 | Whilst digging trench for pipe then it is possible that employee may come into contact with substances Hazardous to Health including Asbestos | N/A | Work Force, Others. Contamination, leakage, pollution, fire, explosion, personnel injury. | Very unlikely | 1 | Developed Management process in place | 2 | Death | 5 | 10 | Not required
5 | Equipment being delivered to site in order to complete work - Site access / egress Deliveries | A1 Group employees to be advised of all deliveries to site. All deliveries to be escorted by A1 Group to site location. | Work Force, Others. Collision with vehicle / persons. | Very unlikely | 1 | Developed Management process in place | 2 | Workaround possible / Serious injury | 3 | 6 | Not required
6 | Equipment being delivered to site in order to complete work - Site access / egress Deliveries | Area to be cordoned off using Heras fencing, all persons to made aware of our contract. All A1 Group employees to follow site rules at all times. | Work Force. Collision with vehicle / persons. | Very unlikely | 1 | Developed Management process in place | 2 | Workaround possible / Serious injury | 3 | 6 | Not required
7 | Equipment - Fuel storage | All fuel to be used by plant, machinery and generator will be stored in locked A1 vehicle and only accessed by A1 Group employees. | Work Force. Contamination, leakage, pollution, fire, explosion. | Very unlikely | 1 | Developed Management process in place | 2 | Workaround possible / Serious injury | 3 | 6 | Not required
8 | Vibrating equipment | Wacker plate to be used in conjunction with manufacturer's instructions and only be used by A1 Group employees who are trained in its used wearing the correct PPE. | Work Force. Arm / Hand / Finger damage. | Very unlikely | 1 | Developed Management process in place | 2 | Workaround possible / Serious injury | 3 | 6 | Not required
9 | Whilst conducting work there maybe overhead services | We have been made aware that there are no overhead services. | Work Force. Electrocution. | Very unlikely | 1 | Developed Management process in place | 2 | Workaround possible / Serious injury | 3 | 6 | Not required
10 | Employee will use various Plant/machinery whilst digging drain area | All A1 Group employees 7.5 ton excavator and mixer / wacker plate will hold a valid license to either CPCS, CITB NPORS or similar level. | Work Force. Operatives. | Very unlikely | 1 | Developed Management process in place | 2 | Workaround possible / Serious injury | 3 | 6 | Not required
11 | Whilst digiging in the area this will result in some Site Waste | All materials removed from site in a 20 yard roll on off bin provided by A1 Group. This will be housed inside the barrier system in operation and removed from site to be disposed of if required. | Environment. Incorrect disposal. | Very unlikely | 1 | Developed Management process in place | 2 | Workaround possible / Serious injury | 3 | 6 | Not required
12 | The work will involve using some Hand Tools | Correct Personnel Protective Equipment will be worn at all times, all tools to be used for the purpose that they are designed for. | Work Force. Personal injury. | Very unlikely | 1 | Developed Management process in place | 2 | Workaround possible / Serious injury | 3 | 6 | Not required
13 | Equipment - moving mechanical parts including drill bits | Floor saw - only used by trained A1 Group employees and stored in locked A1 vehicle when not is use. | Work Force. Personal injury. | Very unlikely | 1 | Developed Management process in place | 2 | Workaround possible / Serious injury | 3 | 6 | Not required
14 | Activity - Re-fuelling plant / machinery | 7.5 ton excavator and other plant will be turned off when refuelling. Correct PPE to be worn and a spill kit on hand. All refuelling carried out by 2 persons. | Work Force. Fire / Contamination. | Very unlikely | 1 | Developed Management process in place | 2 | Workaround possible / Serious injury | 3 | 6 | Not required
15 | Whilst undertaking work there employees will need to ensure mterial Storage / temporary pipework are placed in area away from digging | All removed tarmac and surface spoils and sand once evacuated will be placed into skip and removed from site. All other material sand, shingle cement and hepsleave pipe and connections once delivered will be stored away from working area to prevent slips trips and falls and used when required. | Work Force, Others. Slips / Trips / Falls / collisions. | Very unlikely | 1 | Developed Management process in place | 2 | Workaround possible / Serious injury | 3 | 6 | Not required
16 | Employee maybe required to work in Confined Space and will need to ensujre they have read the confined space Risk Assessment | Due to the nature of this being a large open tank but lower than the roads used by plant and machinery A1 group employees will conduct continual gas and CAT monitor checks only. | Work Force. Asphyxiation / Entrapment. | Very unlikely | 1 | Developed Management process in place | 2 | Workaround possible / Serious injury | 3 | 6 | Not required
17 | In order to clean area the employee may need to undertake Jetting Operations / Pressurised water operations and should read the Pressure Washing Risk Assessment prior to use | N/A | Work Force. Flying debris. | Very unlikely | 1 | Developed Management process in place | 2 | Workaround possible / Serious injury | 3 | 6 | Not required
18 | Whilst digging hole for new drain the employee may need to remove old concrete which is sharp and employee needs to wear correct PPE when handling Concrete | N/A | Work Force. Cuts. | Very unlikely | 1 | Developed Management process in place | 2 | Workaround possible / Serious injury | 3 | 6 | Not required
19 | Activity - equipment being delivered to site will require Lifting Operations | Only trained/qualified operatives from Keyline to use hiab to off load all materials to site. All other equipment to be used will be on a roll on roll of an A1 Group flat bed lorry. Small equipment will be removed from A1 Group vehicle using correct manual handling techniques. All drivers to follow their company RAMs. | Work Force, Property. Falls or collision Falling objects Hands/fingers entrapment. | Very unlikely | 1 | Developed Management process in place | 2 | Workaround possible / Serious injury | 3 | 6 | Not required
20 | Whilst digging hole this will involve an open manway at times and barriers and signage should be in place at all times | Work area to be cordoned off using Heras fencing which is erected by A1 Group employees prior to work commencing to prevent unauthorised personnel entering the working area. A1 Group employees working in the area will do so in controlled manner and be mindful of the excavated area. | Work Force. Falls. | Very unlikely | 1 | Developed Management process in place | 2 | Workaround possible / Serious injury | 3 | 6 | Not required
21 | Emplloyees working in the area need to be aware that the open area may at times flood and access into Tank/Well may be open | Once trench is down to 0.5 meters deep and 2 meters in length A1 Group employees will drop in two 8x4 sheets and use acro props as shuttering. Continuation excavation until a depth of 1.5 meters and 3 meters in length is reached and drop in 2 further 8 x 4 sheets and secure with acro props as trench supports. | Work Force. Drowning. | Very unlikely | 1 | Developed Management process in place | 2 | Death | 5 | 10 | Not required
22 | Employees need to ensure Work Area has fecning around the excavation area and signage is in place | Heras fencing to be set up to warn of operations. | Work Force. Unauthorised access. | Very unlikely | 1 | Developed Management process in place | 2 | Workaround possible / Serious injury | 3 | 6 | Not required
23 | Work area may have Accidental Fire Occurrence | Follow the sites induction video for raising fire alarm. | All. Smoke inhalation / burns / damage. | Very unlikely | 1 | Developed Management process in place | 2 | Workaround possible / Serious injury | 3 | 6 | Not required
24 | Equipment - existing Operational Plant | A1 Group employees to be aware of all site based activities and site induction course to be provided to personnel prior to commencement of job - If required daily meeting given to A1 Group to advise of any changes. | Work Force, Environment. Site Chemicals. | Very unlikely | 1 | Developed Management process in place | 2 | Workaround possible / Serious injury | 3 | 6 | Not required
25 | General Site Activities | All A1 Group employees will wear correct PPE which will be worn as the appropriate task is undertaken (hard hat, overalls, goggles, safety glasses, dust masks, safety boots, gloves, ear protection this list is not exhaustive. Job specific RAMS will be carried out and agreed with Thames Water prior to any work activities. | Work Force. Slips / Trips / Falls / Collisions / Entrapment / Crushing. | Very unlikely | 1 | Developed Management process in place | 2 | Workaround possible / Serious injury | 3 | 6 | Not required
Value | Frequency | Vulnerability | Impact |  |  |  | Risk Value | Meaning | Requirement
5 | Certain | Unmanaged | Catastrophic / Death |  |  |  | 40+ | Very High Risk | Improvement required
4 | Likely | Reactive Management | SLA compromised / Permanent Disability |  |  |  | 31 to 40 | High Risk | Improvement required
3 | May Happen | Workaround Planned | Workaround possible / Serious injury |  |  |  | 21 to 30 | Medium Risk | Improvement opportunity
2 | Unlikely | Developed Management | Easy Workaround / Minor injury |  |  |  | 11 to 20 | Low Risk | No action required
1 | Very unlikely | Negligible | Negligible |  |  |  | 1 to 10 | Very Low Risk | No action required
Note on D7: Type either of the following: a) Initial b) Re-Assessment