## Blank Template
A1 Group Risk Assessment Form
Operating a Grab Crane
Date: |  | 2024-01-01
Customer Location |  | Wokingham Depot | [8 empty] | Security and Retention Period: Standard
Assessment Type : |  | Re Assessment | Conducted By: | Garry Webb, Metal Recycling Manager | [6 empty] | Version 1.0
A | B | C | D | E | F | G | H | I | J | K | L4
Ref No. | Activity / Task / Equipment | Controls currently in place | Threat / Hazard | Frequency | Value 1-5 | Vulnerability | Value 1-5 | Impact | Value 1-5 | Risk Value (FXHXJ) | Corrective Action requirement
1 | Awareness of general conditions prior to undertaking work | * Extreme care to be taken – safe working practices to be followed at all times – do not take unnecessary risks * Drivers should make a sound judgement on the suitability of the conditions. Do not attempt to load/unload in excessive conditions e.g. high wind | * Winter conditions – rain/snow/ice/high winds | May Happen | 3 | Developed Management process in place | 2 | Serious injury | 3 | 18 | Not required
2 | Wearing PPE | * Hi visibility jackets provided and worn at all times - steel toe capped boots to be worn/Hard hat and safety gloves | * Not wearing jackets not being seen by other traffic * Falling objects landing on feet/head | May Happen | 3 | Developed Management process in place | 2 | Serious injury | 3 | 18 | Not required
3 | Using moving parts | Keep clear of moving parts | Trapped hands/fingers etc. in moving parts | May Happen | 3 | Developed Management process in place | 2 | Serious injury | 3 | 18 | Not required
4 | Twisting and turning and bending - Ergonomics | vibration measurements / standard seat instalation | Musculoskeletal complications | May Happen | 3 | Developed Management process in place | 2 | Serious injury | 3 | 18 | Not required
5 | Dust from area | Using a mask if necessary and cab is enclosed | Damage to lungs of Operative | May Happen | 3 | Developed Management process in place | 2 | Serious injury | 3 | 18 | Not required
6 | Grabbing object which could explode if hidden in scrap and result in fire or explosion | Only trained A1 Operatives to use grab crane | Fire / Explosion | May Happen | 3 | Developed Management process in place | 2 | Serious injury | 3 | 18 | Not required
7 | Exposure to noise pressure greater than 85dB resulting in damage to hearing of Operator | Operators wear ear protection and regular noise assessments of operation conducted | Damage to hearing | May Happen | 3 | Developed Management process in place | 2 | Serious injury | 3 | 18 | Not required
8 | Poor eyesight of Operative | Operators wear eye protection if necessary | Working in direct sunlight - damage to eyes | May Happen | 3 | Developed Management process in place | 2 | Serious injury | 3 | 18 | Not required
9 | Work conducted outside so limited fumes and cab is enclosed | Only trained A1 Operatives to use grab crane | Inhalation of fumes - damage to lungs | May Happen | 3 | Developed Management process in place | 2 | Serious injury | 3 | 18 | Not required
10 | Insufficient illumination causing selection of incorrect control could result in operator not having control of the grab crane | Area is well lit | Poor lighting could lead to loss of control of equipment | May Happen | 3 | Developed Management process in place | 2 | Serious injury | 3 | 18 | Not required
11 | Loading grab crane - Inadequate design, location or identification of controls | Control station tested regular by third party | Incorrect selection of controls causing unexpected movement of the vehicle resulting in bruising or crushing to operator and exposed person | May Happen | 3 | Developed Management process in place | 2 | Serious injury | 3 | 18 | Not required
12 | Loading /unloading of grab crane - Uncontrolled movements of grab crane functions | Hydraulic system checked regularly | Hydraulic hose burst, pipe fracture or coupling failure resulting in bruising or crushing to operator and exposed person | May Happen | 3 | Developed Management process in place | 2 | Serious injury | 3 | 18 | Not required
13 | Loading grab crane - Failure of power supply | PTO/pump checked on regular basis | Load may drop resulting in bruising or crushing to exposed person | May Happen | 3 | Developed Management process in place | 2 | Serious injury | 3 | 18 | Not required
14 | Loading grab crane - errors of fitting of grab arm | Only trained A1 Operatives use grab crane | Malfunction of grab crane due to errors of fitting of grab resulting in bruising or crushing to exposed person | May Happen | 3 | Developed Management process in place | 2 | Serious injury | 3 | 18 | Not required
15 | Loading / unloading grab crane - falling or ejected objects | Whilst vehicle being used member sof public are a safe distance awy from area | Objects falling from the grab - while loading resulting in bruising or fractures to exposed person | May Happen | 3 | Developed Management process in place | 2 | Serious injury | 3 | 18 | Not required
16 | loss of stability /overturning | Only trained A1 Operatives use grab crane | Grab crane falling over whilst being operated resulting in fatality from crushing to exposed person | May Happen | 3 | Developed Management process in place | 2 | Serious injury | 3 | 18 | Not required
17 | Movement when starting the engine | Only trained A1 Operatives use grab crane | Unexpected movement of grab crane when starting engine resulting in various physical injury to operator and exposed person | May Happen | 3 | Developed Management process in place | 2 | Serious injury | 3 | 18 | Not required
18 | Movement without a driver at the operting position | Only trained A1 Operatives use grab crane | Unexpected movement of grab crane function when no person operating in various physical injury to exposed person | May Happen | 3 | Developed Management process in place | 2 | Serious injury | 3 | 18 | Not required
19 | Insufficient visibility from the grab crane cab | Only trained A1 Operatives use grab crane | Operator unable to view all of the danger zone | May Happen | 3 | Developed Management process in place | 2 | Serious injury | 3 | 18 | Not required
20 | Unauthorised start up/use | Only trained A1 Operatives use grab crane | Unexpected movement of vehicle resulting in various physical injury to operator and exposed person | May Happen | 3 | Developed Management process in place | 2 | Serious injury | 3 | 18 | Not required
21 | Insufficient instructions for the driver/ operator | Only trained A1 Operatives use grab crane | Unexpected movement of vehicle resulting in various physical injury to operator and exposed person | May Happen | 3 | Developed Management process in place | 2 | Serious injury | 3 | 18 | Not required
22 | Lack of stability | Only trained A1 Operatives use grab crane | Front axle lifts during loading/unloading Hook loader turns over during operation resulting in bruising or crushing to operator and exposed person | May Happen | 3 | Developed Management process in place | 2 | Serious injury | 3 | 18 | Not required
23 | Uncontrolled loading / unloading | Only trained A1 Operatives use grab crane | Moving a scrap from one location to the baler resulting in bruising or crushing exposed person | May Happen | 3 | Developed Management process in place | 2 | Serious injury | 3 | 18 | Not required
24 | Inadequate holding devices | checked on regular basis to ensure fit for purpose | Uncontrolled movement of crane's grab due to failure of locking device with scrap materials falling from grab and resulting in bruising or crushing to exposed person | May Happen | 3 | Developed Management process in place | 2 | Serious injury | 3 | 18 | Not required
25 | Insufficient mechanical strength | Only trained A1 Operatives use Grab crane | Fracture, buckling or other mechanical failure of lifting components or associated support structures resulting in bruising or crushing to exposed person | May Happen | 3 | Developed Management process in place | 2 | Serious injury | 3 | 18 | Not required
26 | Exiting grab crane | Ensure area is clear of moving trafficand exit cab in a controlled manner | Being hit by other traffic or injury from surrounding metal resulting in bruising or crushing to exposed person | May Happen | 3 | Developed Management process in place | 2 | Serious injury | 3 | 18 | Not required
Value | Frequency | Vulnerability | Impact |  |  |  | Risk Value | Meaning | Requirement
5 | Certain | Unmanaged | Catastrophic / Death |  |  |  | 40+ | Very High Risk | Improvement required
4 | Likely | Reactive Management | Permanent Disability |  |  |  | 31 to 40 | High Risk | Improvement required
3 | May Happen | Workaround Planned | Serious injury |  |  |  | 21 to 30 | Medium Risk | Improvement opportunity
2 | Unlikely | Developed Management | Minor injury |  |  |  | 11 to 20 | Low Risk | No action required
1 | Very unlikely | Negligible | Negligible |  |  |  | 1 to 10 | Very Low Risk | No action required
Note on D8: Type either of the following: a) Initial b) Re-Assessment