## Blank Template
A1 Group Risk Assessment Form
Operating a Hook loader
Date: |  | 2024-01-01
Customer Location |  | Highland Avenue Wokingham | [8 empty] | Security and Retention Period: Standard
Assessment Type : |  | Re Assessment | Conducted By: | Garry Webb, Yard Manager | [6 empty] | Version 1.0
A | B | C | D | E | F | G | H | I | J | K | L4
Ref No. | Activity / Task / Equipment | Controls currently in place | Threat / Hazard | Frequency | Value 1-5 | Vulnerability | Value 1-5 | Impact | Value 1-5 | Risk Value (FXHXJ) | Corrective Action requirement
1 | Awareness of general conditions prior to undertaking work | * Extreme care to be taken – safe working practices to be followed at all times – do not take unnecessary risks * Extreme care to be taken – position the truck in the brightest area if possible/use loading lights * Drivers should make a sound judgement on the suitability of the conditions. Do not attempt to load/unload in excessive conditions e.g. high wind | * Winter conditions – rain/snow/ice/high winds | May Happen | 3 | Developed Management process in place | 2 | Serious injury | 3 | 18 | Not required
2 | Park A1 Group Vehicle | * Park vehicle at customer site. Ensure area is clear of hazards prior to exiting. Driver would engage the PTO (Power Take Off) and exit the cab with engine running. * Always use wheel chocks when loading / unloading on hill Never power bed or lift into ground as unloads rear axle. | * Possible pedestrians and employees working in collection area. Care required as other vehicles may be in operation in collection area * vehicle rolling away | May Happen | 3 | Developed Management process in place | 2 | Serious injury | 3 | 18 | Not required
3 | Exit Vehicle wearing PPE | * Hi visibility jackets provided and worn at all times - steel top capped boots to be worn | * Not wearing jackets not being seen by other traffic * Falling objects landing on feet | May Happen | 3 | Developed Management process in place | 2 | Serious injury | 3 | 18 | Not required
4 | Using moving parts | Keep clear of moving parts | Trapped hands/fingers etc. in moving parts | May Happen | 3 | Developed Management process in place | 2 | Serious injury | 3 | 18 | Not required
5 | Ergonomics | * Avoid overstretching and straining * Do not use excessive force – report any problem ASAP * Use correct lifting techniques where possible, if unavoidable take extra care | * Strains - Repetitive Strain Injury * Manual handling of skids | May Happen | 3 | Developed Management process in place | 2 | Serious injury | 3 | 18 | Not required
6 | Loading Hook loader (General) | Lift Arm and Tipping Frame - only trained A1 Operatives to use Hook loader | Unexpected or uncontrolled downward movement of the lift arm and tipping frame - resulting in crushing to exposed person and causing crushing of limbs, head and body | May Happen | 3 | Developed Management process in place | 2 | Serious injury | 3 | 18 | Not required
7 | Loading Hook loader (General) | All parts of the Hook loader - only trained A1 Operatives to use Hook loader | Cuts and abrasions to hands and arms for Operator and maintenance personnel from sharp edges or protrusions | May Happen | 3 | Developed Management process in place | 2 | Serious injury | 3 | 18 | Not required
8 | Loading Hook loader Container Hook arm or container or whole vehicle | Only trained A1 Operatives use Hook loader | * Container moving on bedframe resulting in an unstable vehicle. * Striking overhead obstructions while operating. * Striking overhead obstruction while vehicle is in motion. * Walking into or under the container while it is being raised or lowered. | May Happen | 3 | Developed Management process in place | 2 | Serious injury | 3 | 18 | Not required
9 | Loading Hook loader (General) | Hydraulic system checked regular | Penetration of oil into the body of a person in the danger zone to exposed person from high pressure fluid injection | May Happen | 3 | Developed Management process in place | 2 | Serious injury | 3 | 18 | Not required
10 | Loading Hook loader (General) | Only trained A1 Operatives use Hook loader | Hook arm contacting overhead electric cables resulting in electric shock to Operator | May Happen | 3 | Developed Management process in place | 2 | Serious injury | 3 | 18 | Not required
11 | Loading Hook loader - Noise | Chassis Engine - operators wear ear protection and regular noise assessments of operation conducted | Exposure to noise pressure greater than 85dB resulting in damage to hearing of Operator | May Happen | 3 | Developed Management process in place | 2 | Serious injury | 3 | 18 | Not required
12 | Loading Hook loader - inadequate local lighting | Only trained A1 Operatives use Hook loader | Insufficient illumination causing selection of incorrect control resulting in bruising or crushing to operator and exposed person | May Happen | 3 | Developed Management process in place | 2 | Serious injury | 3 | 18 | Not required
13 | Loading Hook loader - Human error | Only trained A1 Operatives use Hook loader | Unexpected or uncontrolled movement of hook loader functions resulting in bruising or crushing to operator and exposed person | May Happen | 3 | Developed Management process in place | 2 | Serious injury | 3 | 18 | Not required
14 | Loading Hook loader - Inadequate design, location or identification of controls | Control station tested regular by third party | Incorrect selection of controls causing unexpected movement of the vehicle resulting in bruising or crushing to operator and exposed person | May Happen | 3 | Developed Management process in place | 2 | Serious injury | 3 | 18 | Not required
15 | Loading Hook loader - Uncontrolled movements of hook loader functions and container | Hydraulic system checked regular | Hydraulic hose burst, pipe fracture or coupling failure resulting in bruising or crushing to operator and exposed person | May Happen | 3 | Developed Management process in place | 2 | Serious injury | 3 | 18 | Not required
16 | Loading Hook loader - Failure of power supply | PTO/pump checked on regular basis | Load may drop resulting in bruising or crushing to operator and exposed person | May Happen | 3 | Developed Management process in place | 2 | Serious injury | 3 | 18 | Not required
17 | Loading Hook loader - errors of fitting | Only trained A1 Operatives use Hook loader | Malfunction of machine due to errors of fitting resulting in bruising or crushing to operator and exposed person | May Happen | 3 | Developed Management process in place | 2 | Serious injury | 3 | 18 | Not required
18 | Loading Hook loader - break up during operation | Vehicle inspected by third party on regular basis | Mechanical failure of machine components Worn or damaged hook resulting in bruising or crushing to operator and exposed person | May Happen | 3 | Developed Management process in place | 2 | Serious injury | 3 | 18 | Not required
19 | Loading Hook loader - falling or ejected objects | Whilst vehicle on public roads all objects are secured and netting used if required | Objects falling from the container - while loading - in transit resulting in bruising or fractures to exposed person | May Happen | 3 | Developed Management process in place | 2 | Serious injury | 3 | 18 | Not required
20 | Loading Hook loader - loss of stability /overturning | Only trained A1 Operatives use Hook loader | Vehicle becomes unstable during loading, off-loading or tipping a container Involuntary and unexpected movement of the vehicle due to:- - collapse of stabiliser -soft/uneven ground conditions -manoeuvring to clear load resulting in bruising or crushing to operator and exposed person | May Happen | 3 | Developed Management process in place | 2 | Serious injury | 3 | 18 | Not required
21 | Movement when starting the engine | Only trained A1 Operatives use Hook loader | Unexpected movement of hook loader when starting engine resulting in various physical injury to operator and exposed person | May Happen | 3 | Developed Management process in place | 2 | Serious injury | 3 | 18 | Not required
22 | Movement without a driver at the driving position | Only trained A1 Operatives use Hook loader | Unexpected movement of hook loader function when no person driving vehicle resulting in various physical injury to operator and exposed person | May Happen | 3 | Developed Management process in place | 2 | Serious injury | 3 | 18 | Not required
23 | Movements with parts in unsafe condition | Only trained A1 Operatives use Hook loader | Hook loader in unsafe condition to be moved due to:- - lift/hook arm extended - container not secure - rear stabiliser not retracted resulting in various physical injury to operator and exposed person | May Happen | 3 | Developed Management process in place | 2 | Serious injury | 3 | 18 | Not required
24 | Insufficient visibility from the work station | Only trained A1 Operatives use Hook loader | Operator unable to view all of the danger zone | May Happen | 3 | Developed Management process in place | 2 | Serious injury | 3 | 18 | Not required
25 | Unauthorised start up/use | Only trained A1 Operatives use Hook loader | Unexpected movement of vehicle resulting in various physical injury to operator and exposed person | May Happen | 3 | Developed Management process in place | 2 | Serious injury | 3 | 18 | Not required
26 | Insufficient instructions for the driver/ operator | Only trained A1 Operatives use Hook loader | Unexpected movement of vehicle resulting in various physical injury to operator and exposed person | May Happen | 3 | Developed Management process in place | 2 | Serious injury | 3 | 18 | Not required
27 | Lack of stability | Only trained A1 Operatives use Hook loader | Front axle lifts during loading/unloading Hook loader turns over during operation resulting in bruising or crushing to operator and exposed person | May Happen | 3 | Developed Management process in place | 2 | Serious injury | 3 | 18 | Not required
28 | Uncontrolled loading | Only trained A1 Operatives use Hook loader | Container escapes from hook during operation resulting in bruising or crushing to operator and exposed person | May Happen | 3 | Developed Management process in place | 2 | Serious injury | 3 | 18 | Not required
29 | Uncontrolled movement of container in transit | Only trained A1 Operatives use Hook loader | Container not safely locked on to the hook loader resulting in bruising or crushing to operator and exposed person | May Happen | 3 | Developed Management process in place | 2 | Serious injury | 3 | 18 | Not required
30 | Inadequate holding devices | Container checked on regular basis to ensure fit for purpose | Uncontrolled movement of container due to failure of locking device resulting in bruising or crushing to operator and exposed person | May Happen | 3 | Developed Management process in place | 2 | Serious injury | 3 | 18 | Not required
31 | Insufficient mechanical strength | Only trained A1 Operatives use Hook loader | Inadequate strength of lift hook and associated components resulting in bruising or crushing to operator and exposed person | May Happen | 3 | Developed Management process in place | 2 | Serious injury | 3 | 18 | Not required
32 | Final Check prior to leaving customer site | Ensure that all materials in container are not over exposed from top of vehicle. Know the height of the load being carried Ensure all loose materials are strapped down accordingly and secured on A1 vehicle prior to exiting customer site | Transit damage materials falling from vehicle whilst in transit and hitting other vehicles/members of the public | Unlikely | 2 | Developed Management process in place | 2 | Serious injury | 3 | 12 | Not required
33 | Exit site in vehicle | Ensure road is clear of moving traffic using indicating signals to exit customer site in a controlled manner | Not using correct signals and vehicle being hit by other traffic | May Happen | 3 | Developed Management process in place | 2 | Serious injury | 3 | 18 | Not required
Value | Frequency | Vulnerability | Impact |  |  |  | Risk Value | Meaning | Requirement
5 | Certain | Unmanaged | Catastrophic / Death |  |  |  | 40+ | Very High Risk | Improvement required
4 | Likely | Reactive Management | Permanent Disability |  |  |  | 31 to 40 | High Risk | Improvement required
3 | May Happen | Workaround Planned | Serious injury |  |  |  | 21 to 30 | Medium Risk | Improvement opportunity
2 | Unlikely | Developed Management | Minor injury |  |  |  | 11 to 20 | Low Risk | No action required
1 | Very unlikely | Negligible | Negligible |  |  |  | 1 to 10 | Very Low Risk | No action required
Note on D8: Type either of the following: a) Initial b) Re-Assessment