## Blank Template
A1 Group Risk Assessment Form
Re-lining - Air Inversion
Date: |  | 2024-01-01 | [8 empty] | Security and Retention Period: Standard
Assessment Type : |  | Re Assessment | Conducted By: |  | Sean Whittle H&S Advisor | [5 empty] | Version 1.0
A | B | C | D | E | F | G | H | Impact | J | K | L
Ref No. | Activity / Task / Equipment | Controls currently in place | Threat / Hazard | Frequency | Value 1-5 | Vulnerability | Value 1-5 | Impact | Value 1-5 | Risk Value FXHXJ | Corrective Action requirement
1 | Air pressure injuries | 1) This operation must only be carried out by competent persons. 2) COSHH assessments must be available at all times when re lining operations are taking place. 3) Re lining must only commence in the open air and/or a well ventilated area. 4) Carry out Risk Assessment on possibility of high levels of styrene vapour entering nearby premises during lining and curing process and control measures put in place if required. Styrene based chemicals must not be used within 10 metres of occupied premises where odourless epoxy chemicals are to be used. 5) A strict no sources of ignition area must be in place when re lining operations are taking place. These include NO smoking, hot work, grinding etc. 6) Persons using the compressed air system must be trained and competent to do so. 7) Hearing protection must be provided and worn if noise levels require. 8) Handling and storage must be to COSHH assessments requirements. 9) All work areas must be suitably protected via the use of barriers and cones. Public protection is a priority. 10) All slip, trip and fall hazards must be suitably controlled via the use of hazard tape or cones. 11) The work area must remain clean and tidy. 12) All manholes must be protected with the use of barriers as per procedure. 13) Please see NRSWA street works and road works risk assessment if operations require these considerations. 14) Full PPE must be worn at all times this being: • Respiratory protection. (Disposable mask EN149 FFP2). • Gloves. PVC or other plastic. • Goggles and visor. • Chemical resistant suit (where required). • Safety boots. 15) Good hygiene must be adhered to. No eating, smoking, or drinking when in vicinity of re lining materials. 16) Means to contact emergency services must be in place. 17) First aid equipment must be available. 18) All items that could have come into contact with any contaminates must be disinfected. 19) All COSHH assessments must be adhered to and attached to this risk assessment. 20) All compressed air hoses must be inspected for security of connections, cuts, abrasions and damage. Damaged hoses must ne taken out of services, labelled and quarantined. 21) Air pressure in the system must not exceed manufacturer’s specifications as redlined on pressure gauges. 22) Liner cut offs and resin containers must be removed from site and disposed off in container provided at yard. 23) Dynamic and site specific risk assessments have to be completed for arising hazards not included in this risk assessment. | A1 Wet Waste employees, pipe work, watercourse, other contractors workforce, members of the public. | Very unlikely | 5 | Developed Management | 2 | Workaround possible / Serious injury | 3 | 6 | Not required
2 | Noise |  | A1 Wet Waste employees, pipe work, watercourse, other contractors workforce, members of the public. | Very unlikely | 5 | Developed Management | 2 | Workaround possible / Serious injury | 3 | 6 | Not required
3 | Chemical hazards |  | A1 Wet Waste employees, pipe work, watercourse, other contractors workforce, members of the public. | Very unlikely | 5 | Developed Management | 2 | Workaround possible / Serious injury | 3 | 6 | Not required
4 | Fire |  | A1 Wet Waste employees, pipe work, watercourse, other contractors workforce, members of the public. | Very unlikely | 5 | Developed Management | 2 | Workaround possible / Serious injury | 3 | 6 | Not required
5 | Manual handling |  | A1 Wet Waste employees, pipe work, watercourse, other contractors workforce, members of the public. | Very unlikely | 5 | Developed Management | 2 | Workaround possible / Serious injury | 3 | 6 | Not required
6 | Spills and accidental leakage |  | A1 Wet Waste employees, pipe work, watercourse, other contractors workforce, members of the public. | Very unlikely | 5 | Developed Management | 2 | Workaround possible / Serious injury | 3 | 6 | Not required
7 | Working with contaminates |  | A1 Wet Waste employees, pipe work, watercourse, other contractors workforce, members of the public. | Very unlikely | 5 | Developed Management | 2 | Workaround possible / Serious injury | 3 | 6 | Not required
8 | Fumes of substances |  | A1 Wet Waste employees, pipe work, watercourse, other contractors workforce, members of the public. | Very unlikely | 5 | Developed Management | 2 | Workaround possible / Serious injury | 3 | 6 | Not required
9 | Slip, trip and falls |  | A1 Wet Waste employees, pipe work, watercourse, other contractors workforce, members of the public. | Very unlikely | 5 | Developed Management | 2 | Workaround possible / Serious injury | 3 | 6 | Not required
Value | Frequency | Vulnerability | Impact |  |  |  | Risk Value | Meaning | Requirement
5 | Certain | Unmanaged | Catastrophic / Death |  |  |  | 40+ | Very High Risk | Improvement required
4 | Likely | Reactive Management | SLA compromised / Permanent Disability |  |  |  | 31 to 40 | High Risk | Improvement required
3 | May Happen | Workaround Planned | Workaround possible / Serious injury |  |  |  | 21 to 30 | Medium Risk | Improvement opportunity
2 | Unlikely | Developed Management | Easy Workaround / Minor injury |  |  |  | 11 to 20 | Low Risk | No action required
1 | Very unlikely | Negligible | Negligible |  |  |  | 1 to 10 | Very Low Risk | No action required
Note on D7: Type either of the following: a) Initial b) Re-Assessment