## Blank Template
A1 Group Risk Assessment Form
Re-lining - Hot Cure
Date: |  | 2024-01-01 | [8 empty] | Security and Retention Period: Standard
Assessment Type : |  | Re Assessment | Conducted By: | Sean Whittle H&S Advisor | [6 empty] | Version 1.0
A | B | C | D | E | F | G | H | Impact | J | K | L
Ref No. | Activity / Task / Equipment | Controls currently in place | Threat / Hazard | Frequency | Value 1-5 | Vulnerability | Value 1-5 | Impact | Value 1-5 | Risk Value FXHXJ | Corrective Action requirement
1 | Air pressure injuries | 1) This operation must only be carried out by competent persons. 2) COSHH assessments must be available at all times when re lining operations are taking place. 3) Re lining must only commence in the open air and/or a well ventilated area. 4) Risk Assessment of possibility of high levels of styrene vapour entering nearby premises during lining and curing process should be assessed and control measures put in place if required. Styrene based products must NOT be used within 10 metres of occupied properties, Odourless Epoxy based products to be used.. 5) A strict no sources of ignition area must be in place when re lining operations are taking place. These include NO smoking, grinding etc. 6) Air compressor hoses to be inspected for cuts and abrasions and connections for security before use. 7) Maximum air pressure to be set at 3bar. 8) Boiler must be fitted with exhaust spark arrester where possible and sited a minimum of 5 metres away from lining materials or other inflammable materials. 9) Fire Extinguisher must be placed in a suitable position and all staff trained in its use. 10) Persons using the hot water boiler system must be trained and competent to do so. 11) All pipes carrying heated water must be inspected for security of connections and pipe wall damage before use. 12) Regular water temperature checks to be carried out to ensure maximum temperature level does not exceed 800 C 13) Hearing protection must be provided and worn if noise levels require. 14) Handling and storage must be to COSHH assessments requirements. 15) All work areas must be suitably protected via the use of barriers and cones. Public protection is a priority. 16) All slip, trip and fall hazards must be suitably controlled via the use of hazard tape or cones. 17) The work area must remain clean and tidy. 18) All manholes must be protected with the use of barriers as per procedure. 19) Please see NRSWA street works and road works risk assessment if operations require these considerations. 20) Full PPE must be worn at all times this being: • Respiratory protection. (Disposable mask EN149 FFP2). • Gloves. PVC or other plastic. • Goggles and visor. • Chemical resistant suit (where required). • Safety boots. 21) Good hygiene must be adhered to. No eating, smoking, or drinking when in vicinity of re lining materials. 22) Means to contact emergency services must be in place. 23) First aid equipment must be available. 24) All items that could have come into contact with any contaminates must be disinfected. 25) All COSHH assessments must be adhered to and attached to this risk assessment. 26) Water used during inversion and curing process must be tankered off and not be discharged into sewer or any other watercourse. 27) Liner cut offs and resin containers must be removed from site and disposed off in the correct container provided at the yard. 28) Dynamic and site specific risk assessments have to be completed for arising hazards not included in this risk assessment. | A1 Wet Waste employees, other contractors workforce, members of the public, watercourse, pipe work, property. | Very unlikely | 1 | Developed Management | 2 | Workaround possible / Serious injury | 3 | 6 | Not required
2 | Noise |  | A1 Wet Waste employees, other contractors workforce, members of the public, watercourse, pipe work, property. | Very unlikely | 1 | Developed Management | 2 | Workaround possible / Serious injury | 3 | 6 | Not required
3 | Chemical hazards |  | A1 Wet Waste employees, other contractors workforce, members of the public, watercourse, pipe work, property. | Very unlikely | 1 | Developed Management | 2 | Workaround possible / Serious injury | 3 | 6 | Not required
4 | Fire |  | A1 Wet Waste employees, other contractors workforce, members of the public, watercourse, pipe work, property. | Very unlikely | 1 | Developed Management | 2 | Workaround possible / Serious injury | 3 | 6 | Not required
5 | Manual handling |  | A1 Wet Waste employees, other contractors workforce, members of the public, watercourse, pipe work, property. | Very unlikely | 1 | Developed Management | 2 | Workaround possible / Serious injury | 3 | 6 | Not required
6 | Spills and accidental leakage |  | A1 Wet Waste employees, other contractors workforce, members of the public, watercourse, pipe work, property. | Very unlikely | 1 | Developed Management | 2 | Workaround possible / Serious injury | 3 | 6 | Not required
7 | Working with contaminates |  | A1 Wet Waste employees, other contractors workforce, members of the public, watercourse, pipe work, property. | Very unlikely | 1 | Developed Management | 2 | Workaround possible / Serious injury | 3 | 6 | Not required
8 | Fumes of substances |  | A1 Wet Waste employees, other contractors workforce, members of the public, watercourse, pipe work, property. | Very unlikely | 1 | Developed Management | 2 | Workaround possible / Serious injury | 3 | 6 | Not required
9 | Slip, trip and falls |  | A1 Wet Waste employees, other contractors workforce, members of the public, watercourse, pipe work, property. | Very unlikely | 1 | Developed Management | 2 | Workaround possible / Serious injury | 3 | 6 | Not required
Value | Frequency | Vulnerability | Impact |  |  |  | Risk Value | Meaning | Requirement
5 | Certain | Unmanaged | Catastrophic / Death |  |  |  | 40+ | Very High Risk | Improvement required
4 | Likely | Reactive Management | SLA compromised / Permanent Disability |  |  |  | 31 to 40 | High Risk | Improvement required
3 | May Happen | Workaround Planned | Workaround possible / Serious injury |  |  |  | 21 to 30 | Medium Risk | Improvement opportunity
2 | Unlikely | Developed Management | Easy Workaround / Minor injury |  |  |  | 11 to 20 | Low Risk | No action required
1 | Very unlikely | Negligible | Negligible |  |  |  | 1 to 10 | Very Low Risk | No action required
Note on D7: Type either of the following: a) Initial b) Re-Assessment